## Sheet15
Application: Tecan i-control |  |  |  | Tecan i-control , 2.0.10.0
Device: infinite 200 |  |  |  | Serial number: 1007001499 |  |  |  | Serial number of connected stacker:
Firmware: V_2.02_11/06_InfiniTe (Dec 13 2006/16.18.16) |  |  |  | MAI, V_2.02_11/06_InfiniTe (Dec 13 2006/16.18.16)
Date: | 2024-05-15
Time: | 11:04:45 AM
System |  |  |  | NSM-PW0B0LDP
User |  |  |  | NSM-PW0B0LDP\Worrell Lab
Plate |  |  |  | BTW 21 Flat Bottom Black PLA Worrell lab custom 19 well plate [Thermal control 19 well plate.pdfx]
Plate-ID (Stacker)
Label: Label1
Mode |  |  |  | Fluorescence Top Reading
Multiple Reads per Well (Square (filled)) |  |  |  | 4 x 4
Multiple Reads per Well (Border) |  |  |  | 1000 | µm
Excitation Wavelength |  |  |  | 380 | nm
Emission Wavelength |  |  |  | 480 | nm
Excitation Bandwidth |  |  |  | 40 | nm
Emission Bandwidth |  |  |  | 40 | nm
Gain |  |  |  | 63 | Manual
Number of Flashes |  |  |  | 25
Integration Time |  |  |  | 20 | µs
Lag Time |  |  |  | 0 | µs
Settle Time |  |  |  | 0 | ms
Part of Plate |  |  |  | B2-C4
Start Time: | 5/15/2024 11:04:45 AM
Error: | Command: "CHECK MTP.STEPLOSS" Returned answer: "ERR044: X-Trans at module MTP lost steps abs(25)>3"
Temperature: -- °C
Well | Mean | StDev | 0;3 | 1;3 | 2;3 | 3;3 | 3;2 | 2;2 | 1;2 | 0;2 | 0;1 | 1;1 | 2;1 | 3;1 | 3;0 | 2;0 | 1;0 | 0;0
B2 | 17963 | 3915 | 14064 | 17502 | 21379 | 23912 | 24638 | 20971 | 17406 | 13733 | 12831 | 16410 | 19100 | 21494 | 19635 | 17792 | 15061 | 11490
B3 | 11454 | 2618 | 8256 | 10544 | 13630 | 14755 | 14843 | 13723 | 10989 | 8372 | 7900 | 10524 | 13002 | 14328 | 13451 | 12076 | 9661 | 7210
B4 | 9097 | 1761 | 7030 | 8681 | 10381 | 11445 | 11476 | 10410 | 8905 | 7111 | 6755 | 8522 | 10030 | 11247 | 10372 | 9282 | 7773 | 6127
C2 | 15373 | 3129 | 12238 | 14686 | 17524 | 19975 | 20423 | 18745 | 15076 | 11950 | 11395 | 14695 | 17278 | 18079 | 15977 | 14903 | 12983 | 10033
C3 | 11063 | 2436 | 8494 | 10952 | 13457 | 14886 | 14657 | 12978 | 10612 | 8374 | 7916 | 10076 | 11937 | 13602 | 12023 | 10730 | 9171 | 7149
C4 | 9416 | 1883 | 7080 | 9249 | 10878 | 11817 | 11822 | 10809 | 9433 | 7212 | 6939 | 8966 | 10543 | 11489 | 10751 | 9647 | 7999 | 6029
End Time: | 5/15/2024 11:05:58 AM
Note on E1: Tecan.At.Common, 3.9.1.0 Tecan.At.Common.DocumentManagement, 3.9.1.0 Tecan.At.Common.DocumentManagement.Reader, 3.6.1.0 Tecan.At.Common.MCS, 3.9.1.0 Tecan.At.Common.Results, 3.9.1.0 Tecan.At.Common.UI, 3.9.1.0 Tecan.At.Communication.Common, 3.9.1.0 Tecan.At.Communication.Port.IP, 3.9.1.0 Tecan.At.Communication.Port.RS232, 3.9.1.0 Tecan.At.Communication.Port.SIM.Common, 3.9.1.0 Tecan.At.Communication.Port.USB, 3.9.1.0 Tecan.At.Communication.Server, 3.9.1.0 Tecan.At.Communication.SIM.AMR, 3.6.1.0 Tecan.At.Communication.SIM.AMRPlus, 3.6.1.0 Tecan.At.Communication.SIM.Connect, 3.9.1.0 Tecan.At.Communication.SIM.GeniosUltra, 3.6.1.0 Tecan.At.Communication.SIM.Safire3, 3.6.1.0 Tecan.At.Communication.SIM.Safire3Pro, 3.6.1.0 Tecan.At.Communication.SIM.SunriseMini, 3.6.1.0 Tecan.At.Instrument.Common, 3.9.1.0 Tecan.At.Instrument.Common.GCM, 3.9.1.0 Tecan.At.Instrument.Common.Reader, 3.6.1.0 Tecan.At.Instrument.Common.Stacker, 3.9.1.0 Tecan.At.Instrument.Gas.GCM, 3.9.1.0 Tecan.At.Instrument.GCM.Server, 3.9.1.0 Tecan.At.Instrument.Reader.AMR, 3.6.1.0 Tecan.At.Instrument.Reader.AMRPlus, 3.6.1.0 Tecan.At.Instrument.Reader.GeniosUltra, 3.6.1.0 Tecan.At.Instrument.Reader.Safire3, 3.6.1.0 Tecan.At.Instrument.Reader.Safire3Pro, 3.6.1.0 Tecan.At.Instrument.Reader.SunriseMini, 3.6.1.0 Tecan.At.Instrument.Server, 3.9.1.0 Tecan.At.Instrument.Stacker.Connect, 3.9.1.0 Tecan.At.Instrument.Stacker.Server, 3.9.1.0 Tecan.At.Measurement.BuiltInTest.Common, 3.6.1.0 Tecan.At.Measurement.Common, 3.6.1.0 Tecan.At.Measurement.Server, 3.6.1.0 Tecan.At.XFluor, 2.0.10.0 Tecan.At.XFluor.Connect.Reader, 2.0.10.0 Tecan.At.XFluor.Core, 2.0.10.0 Tecan.At.XFluor.Device, 2.0.10.0 Tecan.At.XFluor.Device.AMR, 2.0.10.0 Tecan.At.XFluor.Device.AMRPlus, 2.0.10.0 Tecan.At.XFluor.Device.GeniosUltra, 2.0.10.0 Tecan.At.XFluor.Device.Reader, 2.0.10.0 Tecan.At.XFluor.Device.Safire3, 2.0.10.0 Tecan.At.XFluor.Device.Safire3Pro, 2.0.10.0 Tecan.At.XFluor.Device.SunriseMini, 2.0.10.0 Tecan.At.XFluor.ExcelOutput, 2.0.10.0 Tecan.At.XFluor.NanoQuant, 2.0.10.0 Tecan.At.XFluor.ReaderEditor, 2.0.10.0
Note on E3: EHC, V_2.02_11/06_InfiniTe (Dec 13 2006/16.18.16) MTP, V_2.02_11/06_InfiniTe (Dec 13 2006/16.18.16) FIL, V_2.04_10/09_FILTER (Oct 27 2009/11.34.49)

## Sheet14
Application: Tecan i-control |  |  |  | Tecan i-control , 2.0.10.0
Device: infinite 200 |  |  |  | Serial number: 1007001499 |  |  |  | Serial number of connected stacker:
Firmware: V_2.02_11/06_InfiniTe (Dec 13 2006/16.18.16) |  |  |  | MAI, V_2.02_11/06_InfiniTe (Dec 13 2006/16.18.16)
Date: | 2024-05-15
Time: | 10:59:43 AM
System |  |  |  | NSM-PW0B0LDP
User |  |  |  | NSM-PW0B0LDP\Worrell Lab
Plate |  |  |  | BTW 21 Flat Bottom Black PLA Worrell lab custom 19 well plate [Thermal control 19 well plate.pdfx]
Plate-ID (Stacker)
Label: Label1
Mode |  |  |  | Fluorescence Top Reading
Multiple Reads per Well (Square (filled)) |  |  |  | 4 x 4
Multiple Reads per Well (Border) |  |  |  | 1000 | µm
Excitation Wavelength |  |  |  | 380 | nm
Emission Wavelength |  |  |  | 480 | nm
Excitation Bandwidth |  |  |  | 40 | nm
Emission Bandwidth |  |  |  | 40 | nm
Gain |  |  |  | 63 | Manual
Number of Flashes |  |  |  | 25
Integration Time |  |  |  | 20 | µs
Lag Time |  |  |  | 0 | µs
Settle Time |  |  |  | 0 | ms
Part of Plate |  |  |  | B2-C4
Start Time: | 5/15/2024 10:59:43 AM
Error: | Command: "CHECK MTP.STEPLOSS" Returned answer: "ERR044: X-Trans at module MTP lost steps abs(32)>3"
Temperature: -- °C
Well | Mean | StDev | 0;3 | 1;3 | 2;3 | 3;3 | 3;2 | 2;2 | 1;2 | 0;2 | 0;1 | 1;1 | 2;1 | 3;1 | 3;0 | 2;0 | 1;0 | 0;0
B2 | 18629 | 5326 | 12656 | 17556 | 22205 | 26654 | 26348 | 22157 | 17631 | 12381 | 11568 | 16434 | 21097 | 24623 | 22734 | 19111 | 14615 | 10292
B3 | 11790 | 3352 | 8103 | 10351 | 13402 | 16748 | 16826 | 13995 | 10587 | 8090 | 7704 | 10115 | 13415 | 16065 | 14961 | 12110 | 9172 | 7001
B4 | 9615 | 2481 | 6928 | 8806 | 11124 | 13114 | 13182 | 11275 | 8940 | 6874 | 6430 | 8413 | 10885 | 12677 | 11836 | 9973 | 7618 | 5764
C2 | 16419 | 4427 | 11653 | 15698 | 19197 | 22480 | 23288 | 19469 | 15562 | 11304 | 10466 | 14702 | 18850 | 21794 | 19257 | 16677 | 12915 | 9398
C3 | 11579 | 3111 | 8169 | 10791 | 13860 | 16684 | 16179 | 13487 | 10743 | 8066 | 7651 | 10173 | 12888 | 15125 | 13667 | 11723 | 9143 | 6912
C4 | 10060 | 2775 | 6846 | 9211 | 11751 | 13779 | 14057 | 12080 | 9398 | 6783 | 6508 | 8985 | 11769 | 13535 | 12191 | 10418 | 7880 | 5774
End Time: | 5/15/2024 11:00:56 AM
Note on E1: Tecan.At.Common, 3.9.1.0 Tecan.At.Common.DocumentManagement, 3.9.1.0 Tecan.At.Common.DocumentManagement.Reader, 3.6.1.0 Tecan.At.Common.MCS, 3.9.1.0 Tecan.At.Common.Results, 3.9.1.0 Tecan.At.Common.UI, 3.9.1.0 Tecan.At.Communication.Common, 3.9.1.0 Tecan.At.Communication.Port.IP, 3.9.1.0 Tecan.At.Communication.Port.RS232, 3.9.1.0 Tecan.At.Communication.Port.SIM.Common, 3.9.1.0 Tecan.At.Communication.Port.USB, 3.9.1.0 Tecan.At.Communication.Server, 3.9.1.0 Tecan.At.Communication.SIM.AMR, 3.6.1.0 Tecan.At.Communication.SIM.AMRPlus, 3.6.1.0 Tecan.At.Communication.SIM.Connect, 3.9.1.0 Tecan.At.Communication.SIM.GeniosUltra, 3.6.1.0 Tecan.At.Communication.SIM.Safire3, 3.6.1.0 Tecan.At.Communication.SIM.Safire3Pro, 3.6.1.0 Tecan.At.Communication.SIM.SunriseMini, 3.6.1.0 Tecan.At.Instrument.Common, 3.9.1.0 Tecan.At.Instrument.Common.GCM, 3.9.1.0 Tecan.At.Instrument.Common.Reader, 3.6.1.0 Tecan.At.Instrument.Common.Stacker, 3.9.1.0 Tecan.At.Instrument.Gas.GCM, 3.9.1.0 Tecan.At.Instrument.GCM.Server, 3.9.1.0 Tecan.At.Instrument.Reader.AMR, 3.6.1.0 Tecan.At.Instrument.Reader.AMRPlus, 3.6.1.0 Tecan.At.Instrument.Reader.GeniosUltra, 3.6.1.0 Tecan.At.Instrument.Reader.Safire3, 3.6.1.0 Tecan.At.Instrument.Reader.Safire3Pro, 3.6.1.0 Tecan.At.Instrument.Reader.SunriseMini, 3.6.1.0 Tecan.At.Instrument.Server, 3.9.1.0 Tecan.At.Instrument.Stacker.Connect, 3.9.1.0 Tecan.At.Instrument.Stacker.Server, 3.9.1.0 Tecan.At.Measurement.BuiltInTest.Common, 3.6.1.0 Tecan.At.Measurement.Common, 3.6.1.0 Tecan.At.Measurement.Server, 3.6.1.0 Tecan.At.XFluor, 2.0.10.0 Tecan.At.XFluor.Connect.Reader, 2.0.10.0 Tecan.At.XFluor.Core, 2.0.10.0 Tecan.At.XFluor.Device, 2.0.10.0 Tecan.At.XFluor.Device.AMR, 2.0.10.0 Tecan.At.XFluor.Device.AMRPlus, 2.0.10.0 Tecan.At.XFluor.Device.GeniosUltra, 2.0.10.0 Tecan.At.XFluor.Device.Reader, 2.0.10.0 Tecan.At.XFluor.Device.Safire3, 2.0.10.0 Tecan.At.XFluor.Device.Safire3Pro, 2.0.10.0 Tecan.At.XFluor.Device.SunriseMini, 2.0.10.0 Tecan.At.XFluor.ExcelOutput, 2.0.10.0 Tecan.At.XFluor.NanoQuant, 2.0.10.0 Tecan.At.XFluor.ReaderEditor, 2.0.10.0
Note on E3: EHC, V_2.02_11/06_InfiniTe (Dec 13 2006/16.18.16) MTP, V_2.02_11/06_InfiniTe (Dec 13 2006/16.18.16) FIL, V_2.04_10/09_FILTER (Oct 27 2009/11.34.49)

## Sheet13
Application: Tecan i-control |  |  |  | Tecan i-control , 2.0.10.0
Device: infinite 200 |  |  |  | Serial number: 1007001499 |  |  |  | Serial number of connected stacker:
Firmware: V_2.02_11/06_InfiniTe (Dec 13 2006/16.18.16) |  |  |  | MAI, V_2.02_11/06_InfiniTe (Dec 13 2006/16.18.16)
Date: | 2024-05-15
Time: | 10:57:28 AM
System |  |  |  | NSM-PW0B0LDP
User |  |  |  | NSM-PW0B0LDP\Worrell Lab
Plate |  |  |  | BTW 21 Flat Bottom Black PLA Worrell lab custom 19 well plate [Thermal control 19 well plate.pdfx]
Plate-ID (Stacker)
Label: Label1
Mode |  |  |  | Fluorescence Top Reading
Multiple Reads per Well (Square (filled)) |  |  |  | 4 x 4
Multiple Reads per Well (Border) |  |  |  | 1000 | µm
Excitation Wavelength |  |  |  | 380 | nm
Emission Wavelength |  |  |  | 480 | nm
Excitation Bandwidth |  |  |  | 40 | nm
Emission Bandwidth |  |  |  | 40 | nm
Gain |  |  |  | 63 | Manual
Number of Flashes |  |  |  | 25
Integration Time |  |  |  | 20 | µs
Lag Time |  |  |  | 0 | µs
Settle Time |  |  |  | 0 | ms
Part of Plate |  |  |  | B2-C4
Start Time: | 5/15/2024 10:57:28 AM
Error: | Command: "CHECK MTP.STEPLOSS" Returned answer: "ERR044: X-Trans at module MTP lost steps abs(57)>3"
10
Temperature: -- °C
Well | Mean | StDev | 0;3 | 1;3 | 2;3 | 3;3 | 3;2 | 2;2 | 1;2 | 0;2 | 0;1 | 1;1 | 2;1 | 3;1 | 3;0 | 2;0 | 1;0 | 0;0
B2 | 9666 | 4173 | 5336 | 7582 | 11277 | 16555 | 16647 | 11307 | 7582 | 5290 | 5077 | 7168 | 10513 | 15595 | 13769 | 9538 | 6671 | 4752
B3 | 8505 | 1078 | 9940 | 7874 | 7860 | 9824 | 9934 | 7914 | 7824 | 9723 | 9428 | 7590 | 7535 | 9466 | 8615 | 6920 | 6961 | 8679
B4 | 6684 | 949 | 6922 | 6117 | 6689 | 8476 | 8492 | 6595 | 5997 | 6871 | 6553 | 5741 | 6193 | 7971 | 7178 | 5635 | 5396 | 6111
C2 | 9002 | 3378 | 5668 | 7500 | 10567 | 14907 | 14675 | 10331 | 7360 | 5581 | 5337 | 6942 | 9595 | 13615 | 12005 | 8667 | 6363 | 4914
C3 | 7925 | 1241 | 8162 | 7088 | 7794 | 10212 | 10344 | 7852 | 7039 | 8172 | 7806 | 6734 | 7303 | 9658 | 8571 | 6632 | 6185 | 7252
C4 | 6645 | 1101 | 6796 | 5990 | 6628 | 8648 | 8780 | 6531 | 5946 | 6705 | 6441 | 5628 | 6172 | 8309 | 7278 | 5551 | 5170 | 5750
End Time: | 5/15/2024 10:58:41 AM
Note on E1: Tecan.At.Common, 3.9.1.0 Tecan.At.Common.DocumentManagement, 3.9.1.0 Tecan.At.Common.DocumentManagement.Reader, 3.6.1.0 Tecan.At.Common.MCS, 3.9.1.0 Tecan.At.Common.Results, 3.9.1.0 Tecan.At.Common.UI, 3.9.1.0 Tecan.At.Communication.Common, 3.9.1.0 Tecan.At.Communication.Port.IP, 3.9.1.0 Tecan.At.Communication.Port.RS232, 3.9.1.0 Tecan.At.Communication.Port.SIM.Common, 3.9.1.0 Tecan.At.Communication.Port.USB, 3.9.1.0 Tecan.At.Communication.Server, 3.9.1.0 Tecan.At.Communication.SIM.AMR, 3.6.1.0 Tecan.At.Communication.SIM.AMRPlus, 3.6.1.0 Tecan.At.Communication.SIM.Connect, 3.9.1.0 Tecan.At.Communication.SIM.GeniosUltra, 3.6.1.0 Tecan.At.Communication.SIM.Safire3, 3.6.1.0 Tecan.At.Communication.SIM.Safire3Pro, 3.6.1.0 Tecan.At.Communication.SIM.SunriseMini, 3.6.1.0 Tecan.At.Instrument.Common, 3.9.1.0 Tecan.At.Instrument.Common.GCM, 3.9.1.0 Tecan.At.Instrument.Common.Reader, 3.6.1.0 Tecan.At.Instrument.Common.Stacker, 3.9.1.0 Tecan.At.Instrument.Gas.GCM, 3.9.1.0 Tecan.At.Instrument.GCM.Server, 3.9.1.0 Tecan.At.Instrument.Reader.AMR, 3.6.1.0 Tecan.At.Instrument.Reader.AMRPlus, 3.6.1.0 Tecan.At.Instrument.Reader.GeniosUltra, 3.6.1.0 Tecan.At.Instrument.Reader.Safire3, 3.6.1.0 Tecan.At.Instrument.Reader.Safire3Pro, 3.6.1.0 Tecan.At.Instrument.Reader.SunriseMini, 3.6.1.0 Tecan.At.Instrument.Server, 3.9.1.0 Tecan.At.Instrument.Stacker.Connect, 3.9.1.0 Tecan.At.Instrument.Stacker.Server, 3.9.1.0 Tecan.At.Measurement.BuiltInTest.Common, 3.6.1.0 Tecan.At.Measurement.Common, 3.6.1.0 Tecan.At.Measurement.Server, 3.6.1.0 Tecan.At.XFluor, 2.0.10.0 Tecan.At.XFluor.Connect.Reader, 2.0.10.0 Tecan.At.XFluor.Core, 2.0.10.0 Tecan.At.XFluor.Device, 2.0.10.0 Tecan.At.XFluor.Device.AMR, 2.0.10.0 Tecan.At.XFluor.Device.AMRPlus, 2.0.10.0 Tecan.At.XFluor.Device.GeniosUltra, 2.0.10.0 Tecan.At.XFluor.Device.Reader, 2.0.10.0 Tecan.At.XFluor.Device.Safire3, 2.0.10.0 Tecan.At.XFluor.Device.Safire3Pro, 2.0.10.0 Tecan.At.XFluor.Device.SunriseMini, 2.0.10.0 Tecan.At.XFluor.ExcelOutput, 2.0.10.0 Tecan.At.XFluor.NanoQuant, 2.0.10.0 Tecan.At.XFluor.ReaderEditor, 2.0.10.0
Note on E3: EHC, V_2.02_11/06_InfiniTe (Dec 13 2006/16.18.16) MTP, V_2.02_11/06_InfiniTe (Dec 13 2006/16.18.16) FIL, V_2.04_10/09_FILTER (Oct 27 2009/11.34.49)

## Sheet12
Application: Tecan i-control |  |  |  | Tecan i-control , 2.0.10.0
Device: infinite 200 |  |  |  | Serial number: 1007001499 |  |  |  | Serial number of connected stacker:
Firmware: V_2.02_11/06_InfiniTe (Dec 13 2006/16.18.16) |  |  |  | MAI, V_2.02_11/06_InfiniTe (Dec 13 2006/16.18.16)
Date: | 2024-05-15
Time: | 10:55:06 AM
System |  |  |  | NSM-PW0B0LDP
User |  |  |  | NSM-PW0B0LDP\Worrell Lab
Plate |  |  |  | BTW 21 Flat Bottom Black PLA Worrell lab custom 19 well plate [Thermal control 19 well plate.pdfx]
Plate-ID (Stacker)
Label: Label1
Mode |  |  |  | Fluorescence Top Reading
Multiple Reads per Well (Square (filled)) |  |  |  | 4 x 4
Multiple Reads per Well (Border) |  |  |  | 1000 | µm
Excitation Wavelength |  |  |  | 380 | nm
Emission Wavelength |  |  |  | 480 | nm
Excitation Bandwidth |  |  |  | 40 | nm
Emission Bandwidth |  |  |  | 40 | nm
Gain |  |  |  | 63 | Manual
Number of Flashes |  |  |  | 25
Integration Time |  |  |  | 20 | µs
Lag Time |  |  |  | 0 | µs
Settle Time |  |  |  | 0 | ms
Part of Plate |  |  |  | B2-C4
Start Time: | 5/15/2024 10:55:06 AM
Error: | Command: "CHECK MTP.STEPLOSS" Returned answer: "ERR044: X-Trans at module MTP lost steps abs(8)>3"
Temperature: -- °C
Well | Mean | StDev | 0;3 | 1;3 | 2;3 | 3;3 | 3;2 | 2;2 | 1;2 | 0;2 | 0;1 | 1;1 | 2;1 | 3;1 | 3;0 | 2;0 | 1;0 | 0;0
B2 | 30486 | 2843 | 28092 | 31481 | 33389 | 33644 | 33847 | 33670 | 31534 | 27865 | 26703 | 30085 | 32303 | 32578 | 30361 | 29854 | 28075 | 24293
B3 | 18365 | 1516 | 16606 | 19068 | 19775 | 19634 | 19743 | 19962 | 19202 | 16865 | 16308 | 18597 | 19483 | 19498 | 18315 | 18559 | 17302 | 14914
B4 | 14893 | 1337 | 13395 | 15250 | 16144 | 16263 | 16368 | 16208 | 15253 | 13498 | 13119 | 14901 | 15850 | 16128 | 15098 | 14905 | 13929 | 11985
C2 | 25292 | 2162 | 24025 | 27088 | 27777 | 27561 | 27431 | 27544 | 26985 | 24013 | 22826 | 25608 | 26266 | 26037 | 24025 | 24027 | 23063 | 20394
C3 | 18717 | 1754 | 17649 | 19747 | 20940 | 20779 | 20701 | 20777 | 19453 | 17372 | 16667 | 18609 | 19682 | 19421 | 17879 | 17935 | 16860 | 15001
C4 | 15588 | 1372 | 14125 | 16081 | 17012 | 17156 | 17158 | 17015 | 16031 | 14392 | 14122 | 15529 | 16481 | 16736 | 15428 | 15303 | 14274 | 12568
End Time: | 5/15/2024 10:56:19 AM
Note on E1: Tecan.At.Common, 3.9.1.0 Tecan.At.Common.DocumentManagement, 3.9.1.0 Tecan.At.Common.DocumentManagement.Reader, 3.6.1.0 Tecan.At.Common.MCS, 3.9.1.0 Tecan.At.Common.Results, 3.9.1.0 Tecan.At.Common.UI, 3.9.1.0 Tecan.At.Communication.Common, 3.9.1.0 Tecan.At.Communication.Port.IP, 3.9.1.0 Tecan.At.Communication.Port.RS232, 3.9.1.0 Tecan.At.Communication.Port.SIM.Common, 3.9.1.0 Tecan.At.Communication.Port.USB, 3.9.1.0 Tecan.At.Communication.Server, 3.9.1.0 Tecan.At.Communication.SIM.AMR, 3.6.1.0 Tecan.At.Communication.SIM.AMRPlus, 3.6.1.0 Tecan.At.Communication.SIM.Connect, 3.9.1.0 Tecan.At.Communication.SIM.GeniosUltra, 3.6.1.0 Tecan.At.Communication.SIM.Safire3, 3.6.1.0 Tecan.At.Communication.SIM.Safire3Pro, 3.6.1.0 Tecan.At.Communication.SIM.SunriseMini, 3.6.1.0 Tecan.At.Instrument.Common, 3.9.1.0 Tecan.At.Instrument.Common.GCM, 3.9.1.0 Tecan.At.Instrument.Common.Reader, 3.6.1.0 Tecan.At.Instrument.Common.Stacker, 3.9.1.0 Tecan.At.Instrument.Gas.GCM, 3.9.1.0 Tecan.At.Instrument.GCM.Server, 3.9.1.0 Tecan.At.Instrument.Reader.AMR, 3.6.1.0 Tecan.At.Instrument.Reader.AMRPlus, 3.6.1.0 Tecan.At.Instrument.Reader.GeniosUltra, 3.6.1.0 Tecan.At.Instrument.Reader.Safire3, 3.6.1.0 Tecan.At.Instrument.Reader.Safire3Pro, 3.6.1.0 Tecan.At.Instrument.Reader.SunriseMini, 3.6.1.0 Tecan.At.Instrument.Server, 3.9.1.0 Tecan.At.Instrument.Stacker.Connect, 3.9.1.0 Tecan.At.Instrument.Stacker.Server, 3.9.1.0 Tecan.At.Measurement.BuiltInTest.Common, 3.6.1.0 Tecan.At.Measurement.Common, 3.6.1.0 Tecan.At.Measurement.Server, 3.6.1.0 Tecan.At.XFluor, 2.0.10.0 Tecan.At.XFluor.Connect.Reader, 2.0.10.0 Tecan.At.XFluor.Core, 2.0.10.0 Tecan.At.XFluor.Device, 2.0.10.0 Tecan.At.XFluor.Device.AMR, 2.0.10.0 Tecan.At.XFluor.Device.AMRPlus, 2.0.10.0 Tecan.At.XFluor.Device.GeniosUltra, 2.0.10.0 Tecan.At.XFluor.Device.Reader, 2.0.10.0 Tecan.At.XFluor.Device.Safire3, 2.0.10.0 Tecan.At.XFluor.Device.Safire3Pro, 2.0.10.0 Tecan.At.XFluor.Device.SunriseMini, 2.0.10.0 Tecan.At.XFluor.ExcelOutput, 2.0.10.0 Tecan.At.XFluor.NanoQuant, 2.0.10.0 Tecan.At.XFluor.ReaderEditor, 2.0.10.0
Note on E3: EHC, V_2.02_11/06_InfiniTe (Dec 13 2006/16.18.16) MTP, V_2.02_11/06_InfiniTe (Dec 13 2006/16.18.16) FIL, V_2.04_10/09_FILTER (Oct 27 2009/11.34.49)

## Sheet11
Application: Tecan i-control |  |  |  | Tecan i-control , 2.0.10.0
Device: infinite 200 |  |  |  | Serial number: 1007001499 |  |  |  | Serial number of connected stacker:
Firmware: V_2.02_11/06_InfiniTe (Dec 13 2006/16.18.16) |  |  |  | MAI, V_2.02_11/06_InfiniTe (Dec 13 2006/16.18.16)
Date: | 2024-05-15
Time: | 10:52:45 AM
System |  |  |  | NSM-PW0B0LDP
User |  |  |  | NSM-PW0B0LDP\Worrell Lab
Plate |  |  |  | BTW 21 Flat Bottom Black PLA Worrell lab custom 19 well plate [Thermal control 19 well plate.pdfx]
Plate-ID (Stacker)
Label: Label1
Mode |  |  |  | Fluorescence Top Reading
Multiple Reads per Well (Square (filled)) |  |  |  | 4 x 4
Multiple Reads per Well (Border) |  |  |  | 1000 | µm
Excitation Wavelength |  |  |  | 380 | nm
Emission Wavelength |  |  |  | 480 | nm
Excitation Bandwidth |  |  |  | 40 | nm
Emission Bandwidth |  |  |  | 40 | nm
Gain |  |  |  | 63 | Manual
Number of Flashes |  |  |  | 25
Integration Time |  |  |  | 20 | µs
Lag Time |  |  |  | 0 | µs
Settle Time |  |  |  | 0 | ms
Part of Plate |  |  |  | B2-C4
Start Time: | 5/15/2024 10:52:45 AM
Error: | Command: "CHECK MTP.STEPLOSS" Returned answer: "ERR044: X-Trans at module MTP lost steps abs(8)>3"
Temperature: -- °C
Well | Mean | StDev | 0;3 | 1;3 | 2;3 | 3;3 | 3;2 | 2;2 | 1;2 | 0;2 | 0;1 | 1;1 | 2;1 | 3;1 | 3;0 | 2;0 | 1;0 | 0;0
B2 | 32179 | 3021 | 29856 | 33101 | 35203 | 35951 | 35848 | 35228 | 33232 | 29472 | 28047 | 31715 | 33939 | 34564 | 32111 | 31457 | 29454 | 25693
B3 | 19632 | 1600 | 17884 | 20403 | 21119 | 20983 | 21258 | 21147 | 20371 | 18074 | 17456 | 19761 | 20995 | 20764 | 19608 | 19762 | 18620 | 15908
B4 | 15785 | 1433 | 14293 | 16055 | 17228 | 17245 | 17381 | 17180 | 16094 | 14348 | 13849 | 15863 | 16874 | 17061 | 15992 | 15821 | 14595 | 12688
C2 | 27094 | 2272 | 26336 | 28635 | 30015 | 29771 | 29461 | 29373 | 28428 | 25633 | 24288 | 27018 | 28204 | 27891 | 25815 | 25936 | 24631 | 22066
C3 | 21099 | 1829 | 19825 | 21971 | 23327 | 23252 | 23241 | 23088 | 21904 | 19969 | 18909 | 21133 | 22078 | 22102 | 20052 | 20335 | 19300 | 17093
C4 | 16520 | 1473 | 15035 | 16949 | 18019 | 18110 | 18301 | 17995 | 17100 | 15201 | 14850 | 16490 | 17485 | 17733 | 16404 | 16313 | 15084 | 13255
End Time: | 5/15/2024 10:53:58 AM
Note on E1: Tecan.At.Common, 3.9.1.0 Tecan.At.Common.DocumentManagement, 3.9.1.0 Tecan.At.Common.DocumentManagement.Reader, 3.6.1.0 Tecan.At.Common.MCS, 3.9.1.0 Tecan.At.Common.Results, 3.9.1.0 Tecan.At.Common.UI, 3.9.1.0 Tecan.At.Communication.Common, 3.9.1.0 Tecan.At.Communication.Port.IP, 3.9.1.0 Tecan.At.Communication.Port.RS232, 3.9.1.0 Tecan.At.Communication.Port.SIM.Common, 3.9.1.0 Tecan.At.Communication.Port.USB, 3.9.1.0 Tecan.At.Communication.Server, 3.9.1.0 Tecan.At.Communication.SIM.AMR, 3.6.1.0 Tecan.At.Communication.SIM.AMRPlus, 3.6.1.0 Tecan.At.Communication.SIM.Connect, 3.9.1.0 Tecan.At.Communication.SIM.GeniosUltra, 3.6.1.0 Tecan.At.Communication.SIM.Safire3, 3.6.1.0 Tecan.At.Communication.SIM.Safire3Pro, 3.6.1.0 Tecan.At.Communication.SIM.SunriseMini, 3.6.1.0 Tecan.At.Instrument.Common, 3.9.1.0 Tecan.At.Instrument.Common.GCM, 3.9.1.0 Tecan.At.Instrument.Common.Reader, 3.6.1.0 Tecan.At.Instrument.Common.Stacker, 3.9.1.0 Tecan.At.Instrument.Gas.GCM, 3.9.1.0 Tecan.At.Instrument.GCM.Server, 3.9.1.0 Tecan.At.Instrument.Reader.AMR, 3.6.1.0 Tecan.At.Instrument.Reader.AMRPlus, 3.6.1.0 Tecan.At.Instrument.Reader.GeniosUltra, 3.6.1.0 Tecan.At.Instrument.Reader.Safire3, 3.6.1.0 Tecan.At.Instrument.Reader.Safire3Pro, 3.6.1.0 Tecan.At.Instrument.Reader.SunriseMini, 3.6.1.0 Tecan.At.Instrument.Server, 3.9.1.0 Tecan.At.Instrument.Stacker.Connect, 3.9.1.0 Tecan.At.Instrument.Stacker.Server, 3.9.1.0 Tecan.At.Measurement.BuiltInTest.Common, 3.6.1.0 Tecan.At.Measurement.Common, 3.6.1.0 Tecan.At.Measurement.Server, 3.6.1.0 Tecan.At.XFluor, 2.0.10.0 Tecan.At.XFluor.Connect.Reader, 2.0.10.0 Tecan.At.XFluor.Core, 2.0.10.0 Tecan.At.XFluor.Device, 2.0.10.0 Tecan.At.XFluor.Device.AMR, 2.0.10.0 Tecan.At.XFluor.Device.AMRPlus, 2.0.10.0 Tecan.At.XFluor.Device.GeniosUltra, 2.0.10.0 Tecan.At.XFluor.Device.Reader, 2.0.10.0 Tecan.At.XFluor.Device.Safire3, 2.0.10.0 Tecan.At.XFluor.Device.Safire3Pro, 2.0.10.0 Tecan.At.XFluor.Device.SunriseMini, 2.0.10.0 Tecan.At.XFluor.ExcelOutput, 2.0.10.0 Tecan.At.XFluor.NanoQuant, 2.0.10.0 Tecan.At.XFluor.ReaderEditor, 2.0.10.0
Note on E3: EHC, V_2.02_11/06_InfiniTe (Dec 13 2006/16.18.16) MTP, V_2.02_11/06_InfiniTe (Dec 13 2006/16.18.16) FIL, V_2.04_10/09_FILTER (Oct 27 2009/11.34.49)

## Sheet10
Application: Tecan i-control |  |  |  | Tecan i-control , 2.0.10.0
Device: infinite 200 |  |  |  | Serial number: 1007001499 |  |  |  | Serial number of connected stacker:
Firmware: V_2.02_11/06_InfiniTe (Dec 13 2006/16.18.16) |  |  |  | MAI, V_2.02_11/06_InfiniTe (Dec 13 2006/16.18.16)
Date: | 2024-05-15
Time: | 10:50:22 AM
System |  |  |  | NSM-PW0B0LDP
User |  |  |  | NSM-PW0B0LDP\Worrell Lab
Plate |  |  |  | BTW 21 Flat Bottom Black PLA Worrell lab custom 19 well plate [Thermal control 19 well plate.pdfx]
Plate-ID (Stacker)
Label: Label1
Mode |  |  |  | Fluorescence Top Reading
Multiple Reads per Well (Square (filled)) |  |  |  | 4 x 4
Multiple Reads per Well (Border) |  |  |  | 1000 | µm
Excitation Wavelength |  |  |  | 380 | nm
Emission Wavelength |  |  |  | 480 | nm
Excitation Bandwidth |  |  |  | 40 | nm
Emission Bandwidth |  |  |  | 40 | nm
Gain |  |  |  | 63 | Manual
Number of Flashes |  |  |  | 25
Integration Time |  |  |  | 20 | µs
Lag Time |  |  |  | 0 | µs
Settle Time |  |  |  | 0 | ms
Part of Plate |  |  |  | B2-C4
Start Time: | 5/15/2024 10:50:22 AM
Error: | Command: "CHECK MTP.STEPLOSS" Returned answer: "ERR044: X-Trans at module MTP lost steps abs(8)>3"
4
Temperature: -- °C
Well | Mean | StDev | 0;3 | 1;3 | 2;3 | 3;3 | 3;2 | 2;2 | 1;2 | 0;2 | 0;1 | 1;1 | 2;1 | 3;1 | 3;0 | 2;0 | 1;0 | 0;0
B2 | 33191 | 3141 | 30887 | 34244 | 36448 | 37222 | 37058 | 36200 | 34168 | 30256 | 28921 | 32666 | 34977 | 35710 | 32964 | 32530 | 30234 | 26571
B3 | 20933 | 1729 | 18988 | 21624 | 22473 | 22586 | 22738 | 22631 | 21702 | 19177 | 18607 | 21144 | 22242 | 22247 | 20995 | 21100 | 19608 | 17065
B4 | 16692 | 1522 | 14950 | 17089 | 18214 | 18330 | 18432 | 18097 | 17115 | 15156 | 14729 | 16636 | 17672 | 18123 | 16968 | 16613 | 15528 | 13422
C2 | 28098 | 2401 | 27226 | 29661 | 31079 | 30951 | 30668 | 30370 | 29584 | 26633 | 25339 | 28099 | 29043 | 29232 | 26664 | 26848 | 25588 | 22582
C3 | 22284 | 1942 | 20788 | 23251 | 24483 | 24638 | 24473 | 24319 | 23034 | 20811 | 19864 | 22363 | 23405 | 23532 | 21654 | 21468 | 20436 | 18020
C4 | 17422 | 1627 | 15990 | 17990 | 19117 | 19405 | 19308 | 19155 | 18003 | 16074 | 15516 | 17353 | 18325 | 18620 | 17155 | 17106 | 15863 | 13771
End Time: | 5/15/2024 10:51:34 AM
Note on E1: Tecan.At.Common, 3.9.1.0 Tecan.At.Common.DocumentManagement, 3.9.1.0 Tecan.At.Common.DocumentManagement.Reader, 3.6.1.0 Tecan.At.Common.MCS, 3.9.1.0 Tecan.At.Common.Results, 3.9.1.0 Tecan.At.Common.UI, 3.9.1.0 Tecan.At.Communication.Common, 3.9.1.0 Tecan.At.Communication.Port.IP, 3.9.1.0 Tecan.At.Communication.Port.RS232, 3.9.1.0 Tecan.At.Communication.Port.SIM.Common, 3.9.1.0 Tecan.At.Communication.Port.USB, 3.9.1.0 Tecan.At.Communication.Server, 3.9.1.0 Tecan.At.Communication.SIM.AMR, 3.6.1.0 Tecan.At.Communication.SIM.AMRPlus, 3.6.1.0 Tecan.At.Communication.SIM.Connect, 3.9.1.0 Tecan.At.Communication.SIM.GeniosUltra, 3.6.1.0 Tecan.At.Communication.SIM.Safire3, 3.6.1.0 Tecan.At.Communication.SIM.Safire3Pro, 3.6.1.0 Tecan.At.Communication.SIM.SunriseMini, 3.6.1.0 Tecan.At.Instrument.Common, 3.9.1.0 Tecan.At.Instrument.Common.GCM, 3.9.1.0 Tecan.At.Instrument.Common.Reader, 3.6.1.0 Tecan.At.Instrument.Common.Stacker, 3.9.1.0 Tecan.At.Instrument.Gas.GCM, 3.9.1.0 Tecan.At.Instrument.GCM.Server, 3.9.1.0 Tecan.At.Instrument.Reader.AMR, 3.6.1.0 Tecan.At.Instrument.Reader.AMRPlus, 3.6.1.0 Tecan.At.Instrument.Reader.GeniosUltra, 3.6.1.0 Tecan.At.Instrument.Reader.Safire3, 3.6.1.0 Tecan.At.Instrument.Reader.Safire3Pro, 3.6.1.0 Tecan.At.Instrument.Reader.SunriseMini, 3.6.1.0 Tecan.At.Instrument.Server, 3.9.1.0 Tecan.At.Instrument.Stacker.Connect, 3.9.1.0 Tecan.At.Instrument.Stacker.Server, 3.9.1.0 Tecan.At.Measurement.BuiltInTest.Common, 3.6.1.0 Tecan.At.Measurement.Common, 3.6.1.0 Tecan.At.Measurement.Server, 3.6.1.0 Tecan.At.XFluor, 2.0.10.0 Tecan.At.XFluor.Connect.Reader, 2.0.10.0 Tecan.At.XFluor.Core, 2.0.10.0 Tecan.At.XFluor.Device, 2.0.10.0 Tecan.At.XFluor.Device.AMR, 2.0.10.0 Tecan.At.XFluor.Device.AMRPlus, 2.0.10.0 Tecan.At.XFluor.Device.GeniosUltra, 2.0.10.0 Tecan.At.XFluor.Device.Reader, 2.0.10.0 Tecan.At.XFluor.Device.Safire3, 2.0.10.0 Tecan.At.XFluor.Device.Safire3Pro, 2.0.10.0 Tecan.At.XFluor.Device.SunriseMini, 2.0.10.0 Tecan.At.XFluor.ExcelOutput, 2.0.10.0 Tecan.At.XFluor.NanoQuant, 2.0.10.0 Tecan.At.XFluor.ReaderEditor, 2.0.10.0
Note on E3: EHC, V_2.02_11/06_InfiniTe (Dec 13 2006/16.18.16) MTP, V_2.02_11/06_InfiniTe (Dec 13 2006/16.18.16) FIL, V_2.04_10/09_FILTER (Oct 27 2009/11.34.49)

## Sheet9
Application: Tecan i-control |  |  |  | Tecan i-control , 2.0.10.0
Device: infinite 200 |  |  |  | Serial number: 1007001499 |  |  |  | Serial number of connected stacker:
Firmware: V_2.02_11/06_InfiniTe (Dec 13 2006/16.18.16) |  |  |  | MAI, V_2.02_11/06_InfiniTe (Dec 13 2006/16.18.16)
Date: | 2024-05-15
Time: | 10:45:09 AM
System |  |  |  | NSM-PW0B0LDP
User |  |  |  | NSM-PW0B0LDP\Worrell Lab
Plate |  |  |  | BTW 21 Flat Bottom Black PLA Worrell lab custom 19 well plate [Thermal control 19 well plate.pdfx]
Plate-ID (Stacker)
Label: Label1
Mode |  |  |  | Fluorescence Top Reading
Multiple Reads per Well (Square (filled)) |  |  |  | 4 x 4
Multiple Reads per Well (Border) |  |  |  | 1000 | µm
Excitation Wavelength |  |  |  | 380 | nm
Emission Wavelength |  |  |  | 480 | nm
Excitation Bandwidth |  |  |  | 40 | nm
Emission Bandwidth |  |  |  | 40 | nm
Gain |  |  |  | 63 | Manual
Number of Flashes |  |  |  | 25
Integration Time |  |  |  | 20 | µs
Lag Time |  |  |  | 0 | µs
Settle Time |  |  |  | 0 | ms
Part of Plate |  |  |  | B2-C4
Start Time: | 5/15/2024 10:45:09 AM
Error: | Command: "CHECK MTP.STEPLOSS" Returned answer: "ERR044: X-Trans at module MTP lost steps abs(8)>3"
Temperature: -- °C
Well | Mean | StDev | 0;3 | 1;3 | 2;3 | 3;3 | 3;2 | 2;2 | 1;2 | 0;2 | 0;1 | 1;1 | 2;1 | 3;1 | 3;0 | 2;0 | 1;0 | 0;0
B2 | 33251 | 3145 | 30837 | 34255 | 36480 | 37336 | 37226 | 36227 | 34020 | 30376 | 29133 | 32773 | 34961 | 35735 | 33366 | 32477 | 30288 | 26526
B3 | 21920 | 1848 | 19820 | 22618 | 23477 | 23679 | 24173 | 23793 | 22670 | 20033 | 19394 | 21952 | 23193 | 23224 | 22117 | 21992 | 20796 | 17786
B4 | 17813 | 1628 | 15951 | 18293 | 19468 | 19472 | 19649 | 19459 | 18282 | 16165 | 15647 | 17734 | 19028 | 19142 | 17995 | 17814 | 16571 | 14342
C2 | 29186 | 2286 | 27895 | 30662 | 31863 | 31662 | 31686 | 31696 | 30511 | 27764 | 26741 | 29262 | 30153 | 30423 | 27897 | 27964 | 26910 | 23883
C3 | 22623 | 1942 | 20973 | 23440 | 24761 | 24810 | 24820 | 24743 | 23572 | 21220 | 20240 | 22652 | 24021 | 23787 | 21928 | 21885 | 20751 | 18367
C4 | 18845 | 1794 | 17209 | 19549 | 20636 | 21022 | 21084 | 20592 | 19496 | 17326 | 16785 | 18764 | 19798 | 20248 | 18679 | 18399 | 17066 | 14865
End Time: | 5/15/2024 10:46:22 AM
Note on E1: Tecan.At.Common, 3.9.1.0 Tecan.At.Common.DocumentManagement, 3.9.1.0 Tecan.At.Common.DocumentManagement.Reader, 3.6.1.0 Tecan.At.Common.MCS, 3.9.1.0 Tecan.At.Common.Results, 3.9.1.0 Tecan.At.Common.UI, 3.9.1.0 Tecan.At.Communication.Common, 3.9.1.0 Tecan.At.Communication.Port.IP, 3.9.1.0 Tecan.At.Communication.Port.RS232, 3.9.1.0 Tecan.At.Communication.Port.SIM.Common, 3.9.1.0 Tecan.At.Communication.Port.USB, 3.9.1.0 Tecan.At.Communication.Server, 3.9.1.0 Tecan.At.Communication.SIM.AMR, 3.6.1.0 Tecan.At.Communication.SIM.AMRPlus, 3.6.1.0 Tecan.At.Communication.SIM.Connect, 3.9.1.0 Tecan.At.Communication.SIM.GeniosUltra, 3.6.1.0 Tecan.At.Communication.SIM.Safire3, 3.6.1.0 Tecan.At.Communication.SIM.Safire3Pro, 3.6.1.0 Tecan.At.Communication.SIM.SunriseMini, 3.6.1.0 Tecan.At.Instrument.Common, 3.9.1.0 Tecan.At.Instrument.Common.GCM, 3.9.1.0 Tecan.At.Instrument.Common.Reader, 3.6.1.0 Tecan.At.Instrument.Common.Stacker, 3.9.1.0 Tecan.At.Instrument.Gas.GCM, 3.9.1.0 Tecan.At.Instrument.GCM.Server, 3.9.1.0 Tecan.At.Instrument.Reader.AMR, 3.6.1.0 Tecan.At.Instrument.Reader.AMRPlus, 3.6.1.0 Tecan.At.Instrument.Reader.GeniosUltra, 3.6.1.0 Tecan.At.Instrument.Reader.Safire3, 3.6.1.0 Tecan.At.Instrument.Reader.Safire3Pro, 3.6.1.0 Tecan.At.Instrument.Reader.SunriseMini, 3.6.1.0 Tecan.At.Instrument.Server, 3.9.1.0 Tecan.At.Instrument.Stacker.Connect, 3.9.1.0 Tecan.At.Instrument.Stacker.Server, 3.9.1.0 Tecan.At.Measurement.BuiltInTest.Common, 3.6.1.0 Tecan.At.Measurement.Common, 3.6.1.0 Tecan.At.Measurement.Server, 3.6.1.0 Tecan.At.XFluor, 2.0.10.0 Tecan.At.XFluor.Connect.Reader, 2.0.10.0 Tecan.At.XFluor.Core, 2.0.10.0 Tecan.At.XFluor.Device, 2.0.10.0 Tecan.At.XFluor.Device.AMR, 2.0.10.0 Tecan.At.XFluor.Device.AMRPlus, 2.0.10.0 Tecan.At.XFluor.Device.GeniosUltra, 2.0.10.0 Tecan.At.XFluor.Device.Reader, 2.0.10.0 Tecan.At.XFluor.Device.Safire3, 2.0.10.0 Tecan.At.XFluor.Device.Safire3Pro, 2.0.10.0 Tecan.At.XFluor.Device.SunriseMini, 2.0.10.0 Tecan.At.XFluor.ExcelOutput, 2.0.10.0 Tecan.At.XFluor.NanoQuant, 2.0.10.0 Tecan.At.XFluor.ReaderEditor, 2.0.10.0
Note on E3: EHC, V_2.02_11/06_InfiniTe (Dec 13 2006/16.18.16) MTP, V_2.02_11/06_InfiniTe (Dec 13 2006/16.18.16) FIL, V_2.04_10/09_FILTER (Oct 27 2009/11.34.49)

## Sheet8
Application: Tecan i-control |  |  |  | Tecan i-control , 2.0.10.0
Device: infinite 200 |  |  |  | Serial number: 1007001499 |  |  |  | Serial number of connected stacker:
Firmware: V_2.02_11/06_InfiniTe (Dec 13 2006/16.18.16) |  |  |  | MAI, V_2.02_11/06_InfiniTe (Dec 13 2006/16.18.16)
Date: | 2024-05-15
Time: | 10:42:41 AM
System |  |  |  | NSM-PW0B0LDP
User |  |  |  | NSM-PW0B0LDP\Worrell Lab
Plate |  |  |  | BTW 21 Flat Bottom Black PLA Worrell lab custom 19 well plate [Thermal control 19 well plate.pdfx]
Plate-ID (Stacker)
Label: Label1
Mode |  |  |  | Fluorescence Top Reading
Multiple Reads per Well (Square (filled)) |  |  |  | 4 x 4
Multiple Reads per Well (Border) |  |  |  | 1000 | µm
Excitation Wavelength |  |  |  | 380 | nm
Emission Wavelength |  |  |  | 480 | nm
Excitation Bandwidth |  |  |  | 40 | nm
Emission Bandwidth |  |  |  | 40 | nm
Gain |  |  |  | 63 | Manual
Number of Flashes |  |  |  | 25
Integration Time |  |  |  | 20 | µs
Lag Time |  |  |  | 0 | µs
Settle Time |  |  |  | 0 | ms
Part of Plate |  |  |  | B2-C4
Start Time: | 5/15/2024 10:42:41 AM
Error: | Command: "CHECK MTP.STEPLOSS" Returned answer: "ERR044: X-Trans at module MTP lost steps abs(8)>3"
0
Temperature: -- °C
Well | Mean | StDev | 0;3 | 1;3 | 2;3 | 3;3 | 3;2 | 2;2 | 1;2 | 0;2 | 0;1 | 1;1 | 2;1 | 3;1 | 3;0 | 2;0 | 1;0 | 0;0
B2 | 33609 | 3205 | 31153 | 34729 | 36834 | 37428 | 37384 | 37141 | 34839 | 30606 | 29360 | 33060 | 35325 | 36090 | 33659 | 32824 | 30589 | 26725
B3 | 23294 | 1859 | 21185 | 23953 | 25146 | 25029 | 25184 | 25175 | 24072 | 21486 | 20911 | 23509 | 24802 | 24715 | 23275 | 23260 | 21898 | 19106
B4 | 19063 | 1597 | 17382 | 19271 | 20503 | 20689 | 20898 | 20633 | 19562 | 17323 | 16988 | 19107 | 20323 | 20489 | 19392 | 19009 | 17847 | 15592
C2 | 29767 | 2418 | 28370 | 30985 | 32324 | 32671 | 32743 | 32215 | 31037 | 28168 | 26897 | 29934 | 30953 | 31090 | 28691 | 28470 | 27525 | 24201
C3 | 23032 | 2039 | 21349 | 23836 | 25180 | 25014 | 25329 | 25466 | 23979 | 21208 | 20435 | 23076 | 24543 | 24462 | 22464 | 22406 | 21169 | 18601
C4 | 19840 | 1813 | 18380 | 20626 | 21630 | 22014 | 22189 | 21604 | 20376 | 18331 | 17708 | 19584 | 20947 | 21230 | 19556 | 19365 | 18093 | 15803
End Time: | 5/15/2024 10:43:54 AM
Note on E1: Tecan.At.Common, 3.9.1.0 Tecan.At.Common.DocumentManagement, 3.9.1.0 Tecan.At.Common.DocumentManagement.Reader, 3.6.1.0 Tecan.At.Common.MCS, 3.9.1.0 Tecan.At.Common.Results, 3.9.1.0 Tecan.At.Common.UI, 3.9.1.0 Tecan.At.Communication.Common, 3.9.1.0 Tecan.At.Communication.Port.IP, 3.9.1.0 Tecan.At.Communication.Port.RS232, 3.9.1.0 Tecan.At.Communication.Port.SIM.Common, 3.9.1.0 Tecan.At.Communication.Port.USB, 3.9.1.0 Tecan.At.Communication.Server, 3.9.1.0 Tecan.At.Communication.SIM.AMR, 3.6.1.0 Tecan.At.Communication.SIM.AMRPlus, 3.6.1.0 Tecan.At.Communication.SIM.Connect, 3.9.1.0 Tecan.At.Communication.SIM.GeniosUltra, 3.6.1.0 Tecan.At.Communication.SIM.Safire3, 3.6.1.0 Tecan.At.Communication.SIM.Safire3Pro, 3.6.1.0 Tecan.At.Communication.SIM.SunriseMini, 3.6.1.0 Tecan.At.Instrument.Common, 3.9.1.0 Tecan.At.Instrument.Common.GCM, 3.9.1.0 Tecan.At.Instrument.Common.Reader, 3.6.1.0 Tecan.At.Instrument.Common.Stacker, 3.9.1.0 Tecan.At.Instrument.Gas.GCM, 3.9.1.0 Tecan.At.Instrument.GCM.Server, 3.9.1.0 Tecan.At.Instrument.Reader.AMR, 3.6.1.0 Tecan.At.Instrument.Reader.AMRPlus, 3.6.1.0 Tecan.At.Instrument.Reader.GeniosUltra, 3.6.1.0 Tecan.At.Instrument.Reader.Safire3, 3.6.1.0 Tecan.At.Instrument.Reader.Safire3Pro, 3.6.1.0 Tecan.At.Instrument.Reader.SunriseMini, 3.6.1.0 Tecan.At.Instrument.Server, 3.9.1.0 Tecan.At.Instrument.Stacker.Connect, 3.9.1.0 Tecan.At.Instrument.Stacker.Server, 3.9.1.0 Tecan.At.Measurement.BuiltInTest.Common, 3.6.1.0 Tecan.At.Measurement.Common, 3.6.1.0 Tecan.At.Measurement.Server, 3.6.1.0 Tecan.At.XFluor, 2.0.10.0 Tecan.At.XFluor.Connect.Reader, 2.0.10.0 Tecan.At.XFluor.Core, 2.0.10.0 Tecan.At.XFluor.Device, 2.0.10.0 Tecan.At.XFluor.Device.AMR, 2.0.10.0 Tecan.At.XFluor.Device.AMRPlus, 2.0.10.0 Tecan.At.XFluor.Device.GeniosUltra, 2.0.10.0 Tecan.At.XFluor.Device.Reader, 2.0.10.0 Tecan.At.XFluor.Device.Safire3, 2.0.10.0 Tecan.At.XFluor.Device.Safire3Pro, 2.0.10.0 Tecan.At.XFluor.Device.SunriseMini, 2.0.10.0 Tecan.At.XFluor.ExcelOutput, 2.0.10.0 Tecan.At.XFluor.NanoQuant, 2.0.10.0 Tecan.At.XFluor.ReaderEditor, 2.0.10.0
Note on E3: EHC, V_2.02_11/06_InfiniTe (Dec 13 2006/16.18.16) MTP, V_2.02_11/06_InfiniTe (Dec 13 2006/16.18.16) FIL, V_2.04_10/09_FILTER (Oct 27 2009/11.34.49)

## Sheet7
Application: Tecan i-control |  |  |  | Tecan i-control , 2.0.10.0
Device: infinite 200 |  |  |  | Serial number: 1007001499 |  |  |  | Serial number of connected stacker:
Firmware: V_2.02_11/06_InfiniTe (Dec 13 2006/16.18.16) |  |  |  | MAI, V_2.02_11/06_InfiniTe (Dec 13 2006/16.18.16)
Date: | 2024-05-15
Time: | 10:39:49 AM
System |  |  |  | NSM-PW0B0LDP
User |  |  |  | NSM-PW0B0LDP\Worrell Lab
Plate |  |  |  | BTW 21 Flat Bottom Black PLA Worrell lab custom 19 well plate [Thermal control 19 well plate.pdfx]
Plate-ID (Stacker)
Label: Label1
Mode |  |  |  | Fluorescence Top Reading
Multiple Reads per Well (Square (filled)) |  |  |  | 4 x 4
Multiple Reads per Well (Border) |  |  |  | 1000 | µm
Excitation Wavelength |  |  |  | 380 | nm
Emission Wavelength |  |  |  | 480 | nm
Excitation Bandwidth |  |  |  | 40 | nm
Emission Bandwidth |  |  |  | 40 | nm
Gain |  |  |  | 63 | Manual
Number of Flashes |  |  |  | 25
Integration Time |  |  |  | 20 | µs
Lag Time |  |  |  | 0 | µs
Settle Time |  |  |  | 0 | ms
Part of Plate |  |  |  | B2-C4
Start Time: | 5/15/2024 10:39:49 AM
Error: | Command: "CHECK MTP.STEPLOSS" Returned answer: "ERR044: X-Trans at module MTP lost steps abs(8)>3"
Temperature: -- °C
Well | Mean | StDev | 0;3 | 1;3 | 2;3 | 3;3 | 3;2 | 2;2 | 1;2 | 0;2 | 0;1 | 1;1 | 2;1 | 3;1 | 3;0 | 2;0 | 1;0 | 0;0
B2 | 38507 | 3701 | 36002 | 40063 | 42638 | 43501 | 43205 | 42030 | 39639 | 35354 | 33624 | 38073 | 40393 | 40766 | 37811 | 37358 | 35071 | 30582
B3 | 25922 | 2526 | 23588 | 26506 | 28617 | 29131 | 29019 | 28375 | 26610 | 23308 | 22501 | 25673 | 27395 | 27691 | 26130 | 25739 | 23835 | 20634
B4 | 21131 | 1984 | 19298 | 21842 | 23098 | 23065 | 23582 | 23148 | 21908 | 19309 | 18434 | 21020 | 22266 | 22738 | 21297 | 20998 | 19349 | 16747
C2 | 33997 | 3001 | 32376 | 35912 | 37409 | 37717 | 37447 | 37326 | 35356 | 32139 | 30472 | 34038 | 35341 | 35380 | 32205 | 32508 | 30991 | 27330
C3 | 25863 | 2257 | 24000 | 26887 | 28256 | 28247 | 28310 | 28293 | 27144 | 24254 | 23000 | 26211 | 27366 | 27185 | 24966 | 25211 | 23760 | 20726
C4 | 22515 | 2383 | 21073 | 23605 | 25190 | 25294 | 25155 | 24899 | 23423 | 20693 | 19461 | 22218 | 23835 | 24339 | 22164 | 21673 | 20089 | 17129
End Time: | 5/15/2024 10:41:02 AM
Note on E1: Tecan.At.Common, 3.9.1.0 Tecan.At.Common.DocumentManagement, 3.9.1.0 Tecan.At.Common.DocumentManagement.Reader, 3.6.1.0 Tecan.At.Common.MCS, 3.9.1.0 Tecan.At.Common.Results, 3.9.1.0 Tecan.At.Common.UI, 3.9.1.0 Tecan.At.Communication.Common, 3.9.1.0 Tecan.At.Communication.Port.IP, 3.9.1.0 Tecan.At.Communication.Port.RS232, 3.9.1.0 Tecan.At.Communication.Port.SIM.Common, 3.9.1.0 Tecan.At.Communication.Port.USB, 3.9.1.0 Tecan.At.Communication.Server, 3.9.1.0 Tecan.At.Communication.SIM.AMR, 3.6.1.0 Tecan.At.Communication.SIM.AMRPlus, 3.6.1.0 Tecan.At.Communication.SIM.Connect, 3.9.1.0 Tecan.At.Communication.SIM.GeniosUltra, 3.6.1.0 Tecan.At.Communication.SIM.Safire3, 3.6.1.0 Tecan.At.Communication.SIM.Safire3Pro, 3.6.1.0 Tecan.At.Communication.SIM.SunriseMini, 3.6.1.0 Tecan.At.Instrument.Common, 3.9.1.0 Tecan.At.Instrument.Common.GCM, 3.9.1.0 Tecan.At.Instrument.Common.Reader, 3.6.1.0 Tecan.At.Instrument.Common.Stacker, 3.9.1.0 Tecan.At.Instrument.Gas.GCM, 3.9.1.0 Tecan.At.Instrument.GCM.Server, 3.9.1.0 Tecan.At.Instrument.Reader.AMR, 3.6.1.0 Tecan.At.Instrument.Reader.AMRPlus, 3.6.1.0 Tecan.At.Instrument.Reader.GeniosUltra, 3.6.1.0 Tecan.At.Instrument.Reader.Safire3, 3.6.1.0 Tecan.At.Instrument.Reader.Safire3Pro, 3.6.1.0 Tecan.At.Instrument.Reader.SunriseMini, 3.6.1.0 Tecan.At.Instrument.Server, 3.9.1.0 Tecan.At.Instrument.Stacker.Connect, 3.9.1.0 Tecan.At.Instrument.Stacker.Server, 3.9.1.0 Tecan.At.Measurement.BuiltInTest.Common, 3.6.1.0 Tecan.At.Measurement.Common, 3.6.1.0 Tecan.At.Measurement.Server, 3.6.1.0 Tecan.At.XFluor, 2.0.10.0 Tecan.At.XFluor.Connect.Reader, 2.0.10.0 Tecan.At.XFluor.Core, 2.0.10.0 Tecan.At.XFluor.Device, 2.0.10.0 Tecan.At.XFluor.Device.AMR, 2.0.10.0 Tecan.At.XFluor.Device.AMRPlus, 2.0.10.0 Tecan.At.XFluor.Device.GeniosUltra, 2.0.10.0 Tecan.At.XFluor.Device.Reader, 2.0.10.0 Tecan.At.XFluor.Device.Safire3, 2.0.10.0 Tecan.At.XFluor.Device.Safire3Pro, 2.0.10.0 Tecan.At.XFluor.Device.SunriseMini, 2.0.10.0 Tecan.At.XFluor.ExcelOutput, 2.0.10.0 Tecan.At.XFluor.NanoQuant, 2.0.10.0 Tecan.At.XFluor.ReaderEditor, 2.0.10.0
Note on E3: EHC, V_2.02_11/06_InfiniTe (Dec 13 2006/16.18.16) MTP, V_2.02_11/06_InfiniTe (Dec 13 2006/16.18.16) FIL, V_2.04_10/09_FILTER (Oct 27 2009/11.34.49)

## Sheet6
Application: Tecan i-control |  |  |  | Tecan i-control , 2.0.10.0
Device: infinite 200 |  |  |  | Serial number: 1007001499 |  |  |  | Serial number of connected stacker:
Firmware: V_2.02_11/06_InfiniTe (Dec 13 2006/16.18.16) |  |  |  | MAI, V_2.02_11/06_InfiniTe (Dec 13 2006/16.18.16)
Date: | 2024-05-15
Time: | 10:37:26 AM
System |  |  |  | NSM-PW0B0LDP
User |  |  |  | NSM-PW0B0LDP\Worrell Lab
Plate |  |  |  | BTW 21 Flat Bottom Black PLA Worrell lab custom 19 well plate [Thermal control 19 well plate.pdfx]
Plate-ID (Stacker)
Label: Label1
Mode |  |  |  | Fluorescence Top Reading
Multiple Reads per Well (Square (filled)) |  |  |  | 4 x 4
Multiple Reads per Well (Border) |  |  |  | 1000 | µm
Excitation Wavelength |  |  |  | 380 | nm
Emission Wavelength |  |  |  | 480 | nm
Excitation Bandwidth |  |  |  | 40 | nm
Emission Bandwidth |  |  |  | 40 | nm
Gain |  |  |  | 63 | Manual
Number of Flashes |  |  |  | 25
Integration Time |  |  |  | 20 | µs
Lag Time |  |  |  | 0 | µs
Settle Time |  |  |  | 0 | ms
Part of Plate |  |  |  | B2-C4
Start Time: | 5/15/2024 10:37:26 AM
Error: | Command: "CHECK MTP.STEPLOSS" Returned answer: "ERR044: X-Trans at module MTP lost steps abs(8)>3"
Temperature: -- °C
Well | Mean | StDev | 0;3 | 1;3 | 2;3 | 3;3 | 3;2 | 2;2 | 1;2 | 0;2 | 0;1 | 1;1 | 2;1 | 3;1 | 3;0 | 2;0 | 1;0 | 0;0
B2 | 40279 | 3863 | 37336 | 41619 | 44215 | 45411 | 45149 | 44035 | 41414 | 37017 | 35201 | 39878 | 42325 | 43145 | 39935 | 39126 | 36686 | 31969
B3 | 29110 | 3078 | 26013 | 29973 | 32297 | 32915 | 32860 | 32216 | 29856 | 26098 | 25062 | 28803 | 30829 | 31598 | 29183 | 28905 | 26438 | 22704
B4 | 23317 | 2334 | 21042 | 24156 | 25464 | 25964 | 26086 | 25430 | 23969 | 20925 | 20084 | 23202 | 24923 | 25214 | 23760 | 23124 | 21483 | 18246
C2 | 35539 | 3185 | 33739 | 37820 | 39281 | 39443 | 38938 | 38770 | 37384 | 33487 | 31792 | 35539 | 37398 | 36801 | 33425 | 33873 | 32350 | 28584
C3 | 27643 | 2601 | 25669 | 29005 | 30483 | 30293 | 30621 | 30437 | 28744 | 25822 | 24389 | 27828 | 29494 | 29256 | 26456 | 26791 | 25284 | 21723
C4 | 24713 | 2699 | 22789 | 25883 | 27693 | 27786 | 27734 | 27711 | 25715 | 22602 | 21118 | 24455 | 26363 | 26596 | 24135 | 24032 | 21986 | 18814
End Time: | 5/15/2024 10:38:39 AM
Note on E1: Tecan.At.Common, 3.9.1.0 Tecan.At.Common.DocumentManagement, 3.9.1.0 Tecan.At.Common.DocumentManagement.Reader, 3.6.1.0 Tecan.At.Common.MCS, 3.9.1.0 Tecan.At.Common.Results, 3.9.1.0 Tecan.At.Common.UI, 3.9.1.0 Tecan.At.Communication.Common, 3.9.1.0 Tecan.At.Communication.Port.IP, 3.9.1.0 Tecan.At.Communication.Port.RS232, 3.9.1.0 Tecan.At.Communication.Port.SIM.Common, 3.9.1.0 Tecan.At.Communication.Port.USB, 3.9.1.0 Tecan.At.Communication.Server, 3.9.1.0 Tecan.At.Communication.SIM.AMR, 3.6.1.0 Tecan.At.Communication.SIM.AMRPlus, 3.6.1.0 Tecan.At.Communication.SIM.Connect, 3.9.1.0 Tecan.At.Communication.SIM.GeniosUltra, 3.6.1.0 Tecan.At.Communication.SIM.Safire3, 3.6.1.0 Tecan.At.Communication.SIM.Safire3Pro, 3.6.1.0 Tecan.At.Communication.SIM.SunriseMini, 3.6.1.0 Tecan.At.Instrument.Common, 3.9.1.0 Tecan.At.Instrument.Common.GCM, 3.9.1.0 Tecan.At.Instrument.Common.Reader, 3.6.1.0 Tecan.At.Instrument.Common.Stacker, 3.9.1.0 Tecan.At.Instrument.Gas.GCM, 3.9.1.0 Tecan.At.Instrument.GCM.Server, 3.9.1.0 Tecan.At.Instrument.Reader.AMR, 3.6.1.0 Tecan.At.Instrument.Reader.AMRPlus, 3.6.1.0 Tecan.At.Instrument.Reader.GeniosUltra, 3.6.1.0 Tecan.At.Instrument.Reader.Safire3, 3.6.1.0 Tecan.At.Instrument.Reader.Safire3Pro, 3.6.1.0 Tecan.At.Instrument.Reader.SunriseMini, 3.6.1.0 Tecan.At.Instrument.Server, 3.9.1.0 Tecan.At.Instrument.Stacker.Connect, 3.9.1.0 Tecan.At.Instrument.Stacker.Server, 3.9.1.0 Tecan.At.Measurement.BuiltInTest.Common, 3.6.1.0 Tecan.At.Measurement.Common, 3.6.1.0 Tecan.At.Measurement.Server, 3.6.1.0 Tecan.At.XFluor, 2.0.10.0 Tecan.At.XFluor.Connect.Reader, 2.0.10.0 Tecan.At.XFluor.Core, 2.0.10.0 Tecan.At.XFluor.Device, 2.0.10.0 Tecan.At.XFluor.Device.AMR, 2.0.10.0 Tecan.At.XFluor.Device.AMRPlus, 2.0.10.0 Tecan.At.XFluor.Device.GeniosUltra, 2.0.10.0 Tecan.At.XFluor.Device.Reader, 2.0.10.0 Tecan.At.XFluor.Device.Safire3, 2.0.10.0 Tecan.At.XFluor.Device.Safire3Pro, 2.0.10.0 Tecan.At.XFluor.Device.SunriseMini, 2.0.10.0 Tecan.At.XFluor.ExcelOutput, 2.0.10.0 Tecan.At.XFluor.NanoQuant, 2.0.10.0 Tecan.At.XFluor.ReaderEditor, 2.0.10.0
Note on E3: EHC, V_2.02_11/06_InfiniTe (Dec 13 2006/16.18.16) MTP, V_2.02_11/06_InfiniTe (Dec 13 2006/16.18.16) FIL, V_2.04_10/09_FILTER (Oct 27 2009/11.34.49)

## Sheet5
Application: Tecan i-control |  |  |  | Tecan i-control , 2.0.10.0
Device: infinite 200 |  |  |  | Serial number: 1007001499 |  |  |  | Serial number of connected stacker:
Firmware: V_2.02_11/06_InfiniTe (Dec 13 2006/16.18.16) |  |  |  | MAI, V_2.02_11/06_InfiniTe (Dec 13 2006/16.18.16)
Date: | 2024-05-15
Time: | 10:35:06 AM
System |  |  |  | NSM-PW0B0LDP
User |  |  |  | NSM-PW0B0LDP\Worrell Lab
Plate |  |  |  | BTW 21 Flat Bottom Black PLA Worrell lab custom 19 well plate [Thermal control 19 well plate.pdfx]
Plate-ID (Stacker)
Label: Label1
Mode |  |  |  | Fluorescence Top Reading
Multiple Reads per Well (Square (filled)) |  |  |  | 4 x 4
Multiple Reads per Well (Border) |  |  |  | 1000 | µm
Excitation Wavelength |  |  |  | 380 | nm
Emission Wavelength |  |  |  | 480 | nm
Excitation Bandwidth |  |  |  | 40 | nm
Emission Bandwidth |  |  |  | 40 | nm
Gain |  |  |  | 63 | Manual
Number of Flashes |  |  |  | 25
Integration Time |  |  |  | 20 | µs
Lag Time |  |  |  | 0 | µs
Settle Time |  |  |  | 0 | ms
Part of Plate |  |  |  | B2-C4
Start Time: | 5/15/2024 10:35:06 AM
Error: | Command: "CHECK MTP.STEPLOSS" Returned answer: "ERR044: X-Trans at module MTP lost steps abs(8)>3"
-6
Temperature: -- °C
Well | Mean | StDev | 0;3 | 1;3 | 2;3 | 3;3 | 3;2 | 2;2 | 1;2 | 0;2 | 0;1 | 1;1 | 2;1 | 3;1 | 3;0 | 2;0 | 1;0 | 0;0
B2 | 41609 | 4082 | 38722 | 43129 | 46017 | 47147 | 46701 | 45417 | 42862 | 38058 | 36308 | 41005 | 43739 | 44526 | 40973 | 40465 | 37852 | 32818
B3 | 30542 | 3211 | 27030 | 31217 | 33656 | 34532 | 34250 | 33755 | 31399 | 27407 | 26122 | 30282 | 32799 | 32963 | 30881 | 30416 | 28136 | 23825
B4 | 24508 | 2572 | 21869 | 25375 | 27062 | 27307 | 27659 | 26903 | 25304 | 22010 | 21129 | 24183 | 26248 | 26599 | 24918 | 24265 | 22337 | 18966
C2 | 36624 | 3205 | 35201 | 38959 | 40114 | 40469 | 40002 | 40202 | 38520 | 34563 | 32944 | 36903 | 38195 | 37879 | 34337 | 34905 | 33278 | 29516
C3 | 28995 | 2676 | 26965 | 30344 | 32015 | 31784 | 31953 | 31953 | 30496 | 26944 | 25775 | 29163 | 30651 | 30630 | 27793 | 27909 | 26590 | 22960
C4 | 25814 | 2830 | 23825 | 27013 | 29055 | 29155 | 29086 | 28777 | 26962 | 23562 | 22079 | 25450 | 27390 | 27789 | 25198 | 24957 | 23107 | 19627
End Time: | 5/15/2024 10:36:19 AM
Note on E1: Tecan.At.Common, 3.9.1.0 Tecan.At.Common.DocumentManagement, 3.9.1.0 Tecan.At.Common.DocumentManagement.Reader, 3.6.1.0 Tecan.At.Common.MCS, 3.9.1.0 Tecan.At.Common.Results, 3.9.1.0 Tecan.At.Common.UI, 3.9.1.0 Tecan.At.Communication.Common, 3.9.1.0 Tecan.At.Communication.Port.IP, 3.9.1.0 Tecan.At.Communication.Port.RS232, 3.9.1.0 Tecan.At.Communication.Port.SIM.Common, 3.9.1.0 Tecan.At.Communication.Port.USB, 3.9.1.0 Tecan.At.Communication.Server, 3.9.1.0 Tecan.At.Communication.SIM.AMR, 3.6.1.0 Tecan.At.Communication.SIM.AMRPlus, 3.6.1.0 Tecan.At.Communication.SIM.Connect, 3.9.1.0 Tecan.At.Communication.SIM.GeniosUltra, 3.6.1.0 Tecan.At.Communication.SIM.Safire3, 3.6.1.0 Tecan.At.Communication.SIM.Safire3Pro, 3.6.1.0 Tecan.At.Communication.SIM.SunriseMini, 3.6.1.0 Tecan.At.Instrument.Common, 3.9.1.0 Tecan.At.Instrument.Common.GCM, 3.9.1.0 Tecan.At.Instrument.Common.Reader, 3.6.1.0 Tecan.At.Instrument.Common.Stacker, 3.9.1.0 Tecan.At.Instrument.Gas.GCM, 3.9.1.0 Tecan.At.Instrument.GCM.Server, 3.9.1.0 Tecan.At.Instrument.Reader.AMR, 3.6.1.0 Tecan.At.Instrument.Reader.AMRPlus, 3.6.1.0 Tecan.At.Instrument.Reader.GeniosUltra, 3.6.1.0 Tecan.At.Instrument.Reader.Safire3, 3.6.1.0 Tecan.At.Instrument.Reader.Safire3Pro, 3.6.1.0 Tecan.At.Instrument.Reader.SunriseMini, 3.6.1.0 Tecan.At.Instrument.Server, 3.9.1.0 Tecan.At.Instrument.Stacker.Connect, 3.9.1.0 Tecan.At.Instrument.Stacker.Server, 3.9.1.0 Tecan.At.Measurement.BuiltInTest.Common, 3.6.1.0 Tecan.At.Measurement.Common, 3.6.1.0 Tecan.At.Measurement.Server, 3.6.1.0 Tecan.At.XFluor, 2.0.10.0 Tecan.At.XFluor.Connect.Reader, 2.0.10.0 Tecan.At.XFluor.Core, 2.0.10.0 Tecan.At.XFluor.Device, 2.0.10.0 Tecan.At.XFluor.Device.AMR, 2.0.10.0 Tecan.At.XFluor.Device.AMRPlus, 2.0.10.0 Tecan.At.XFluor.Device.GeniosUltra, 2.0.10.0 Tecan.At.XFluor.Device.Reader, 2.0.10.0 Tecan.At.XFluor.Device.Safire3, 2.0.10.0 Tecan.At.XFluor.Device.Safire3Pro, 2.0.10.0 Tecan.At.XFluor.Device.SunriseMini, 2.0.10.0 Tecan.At.XFluor.ExcelOutput, 2.0.10.0 Tecan.At.XFluor.NanoQuant, 2.0.10.0 Tecan.At.XFluor.ReaderEditor, 2.0.10.0
Note on E3: EHC, V_2.02_11/06_InfiniTe (Dec 13 2006/16.18.16) MTP, V_2.02_11/06_InfiniTe (Dec 13 2006/16.18.16) FIL, V_2.04_10/09_FILTER (Oct 27 2009/11.34.49)

## Sheet4
Application: Tecan i-control |  |  |  | Tecan i-control , 2.0.10.0
Device: infinite 200 |  |  |  | Serial number: 1007001499 |  |  |  | Serial number of connected stacker:
Firmware: V_2.02_11/06_InfiniTe (Dec 13 2006/16.18.16) |  |  |  | MAI, V_2.02_11/06_InfiniTe (Dec 13 2006/16.18.16)
Date: | 2024-05-15
Time: | 10:32:30 AM
System |  |  |  | NSM-PW0B0LDP
User |  |  |  | NSM-PW0B0LDP\Worrell Lab
Plate |  |  |  | BTW 21 Flat Bottom Black PLA Worrell lab custom 19 well plate [Thermal control 19 well plate.pdfx]
Plate-ID (Stacker)
Label: Label1
Mode |  |  |  | Fluorescence Top Reading
Multiple Reads per Well (Square (filled)) |  |  |  | 4 x 4
Multiple Reads per Well (Border) |  |  |  | 1000 | µm
Excitation Wavelength |  |  |  | 380 | nm
Emission Wavelength |  |  |  | 480 | nm
Excitation Bandwidth |  |  |  | 40 | nm
Emission Bandwidth |  |  |  | 40 | nm
Gain |  |  |  | 63 | Manual
Number of Flashes |  |  |  | 25
Integration Time |  |  |  | 20 | µs
Lag Time |  |  |  | 0 | µs
Settle Time |  |  |  | 0 | ms
Part of Plate |  |  |  | B2-C4
Start Time: | 5/15/2024 10:32:30 AM
Error: | Command: "CHECK MTP.STEPLOSS" Returned answer: "ERR044: X-Trans at module MTP lost steps abs(8)>3"
-8
Temperature: -- °C
Well | Mean | StDev | 0;3 | 1;3 | 2;3 | 3;3 | 3;2 | 2;2 | 1;2 | 0;2 | 0;1 | 1;1 | 2;1 | 3;1 | 3;0 | 2;0 | 1;0 | 0;0
B2 | 42492 | 4196 | 39672 | 44112 | 47071 | 48196 | 47694 | 46361 | 43663 | 38827 | 36834 | 41989 | 44635 | 45475 | 41910 | 41364 | 38518 | 33548
B3 | 30902 | 3302 | 27457 | 31715 | 34388 | 35072 | 34768 | 34098 | 31805 | 27986 | 26461 | 30628 | 33042 | 33509 | 30956 | 30489 | 28033 | 24019
B4 | 24889 | 2665 | 22121 | 25583 | 27400 | 27912 | 28123 | 27460 | 25498 | 22241 | 21139 | 24576 | 26559 | 27138 | 25568 | 24793 | 22864 | 19243
C2 | 37949 | 3310 | 36508 | 40249 | 42058 | 41582 | 41332 | 41561 | 40018 | 36101 | 34161 | 38119 | 39503 | 39317 | 35558 | 36167 | 34357 | 30585
C3 | 30400 | 2757 | 28321 | 31876 | 33473 | 33495 | 33596 | 33163 | 31688 | 28281 | 26999 | 30468 | 32223 | 32005 | 29351 | 29486 | 27734 | 24239
C4 | 26752 | 2916 | 24450 | 28063 | 29877 | 30261 | 30199 | 29631 | 27931 | 24404 | 22930 | 26318 | 28592 | 28819 | 26205 | 26104 | 23747 | 20494
End Time: | 5/15/2024 10:33:43 AM
Note on E1: Tecan.At.Common, 3.9.1.0 Tecan.At.Common.DocumentManagement, 3.9.1.0 Tecan.At.Common.DocumentManagement.Reader, 3.6.1.0 Tecan.At.Common.MCS, 3.9.1.0 Tecan.At.Common.Results, 3.9.1.0 Tecan.At.Common.UI, 3.9.1.0 Tecan.At.Communication.Common, 3.9.1.0 Tecan.At.Communication.Port.IP, 3.9.1.0 Tecan.At.Communication.Port.RS232, 3.9.1.0 Tecan.At.Communication.Port.SIM.Common, 3.9.1.0 Tecan.At.Communication.Port.USB, 3.9.1.0 Tecan.At.Communication.Server, 3.9.1.0 Tecan.At.Communication.SIM.AMR, 3.6.1.0 Tecan.At.Communication.SIM.AMRPlus, 3.6.1.0 Tecan.At.Communication.SIM.Connect, 3.9.1.0 Tecan.At.Communication.SIM.GeniosUltra, 3.6.1.0 Tecan.At.Communication.SIM.Safire3, 3.6.1.0 Tecan.At.Communication.SIM.Safire3Pro, 3.6.1.0 Tecan.At.Communication.SIM.SunriseMini, 3.6.1.0 Tecan.At.Instrument.Common, 3.9.1.0 Tecan.At.Instrument.Common.GCM, 3.9.1.0 Tecan.At.Instrument.Common.Reader, 3.6.1.0 Tecan.At.Instrument.Common.Stacker, 3.9.1.0 Tecan.At.Instrument.Gas.GCM, 3.9.1.0 Tecan.At.Instrument.GCM.Server, 3.9.1.0 Tecan.At.Instrument.Reader.AMR, 3.6.1.0 Tecan.At.Instrument.Reader.AMRPlus, 3.6.1.0 Tecan.At.Instrument.Reader.GeniosUltra, 3.6.1.0 Tecan.At.Instrument.Reader.Safire3, 3.6.1.0 Tecan.At.Instrument.Reader.Safire3Pro, 3.6.1.0 Tecan.At.Instrument.Reader.SunriseMini, 3.6.1.0 Tecan.At.Instrument.Server, 3.9.1.0 Tecan.At.Instrument.Stacker.Connect, 3.9.1.0 Tecan.At.Instrument.Stacker.Server, 3.9.1.0 Tecan.At.Measurement.BuiltInTest.Common, 3.6.1.0 Tecan.At.Measurement.Common, 3.6.1.0 Tecan.At.Measurement.Server, 3.6.1.0 Tecan.At.XFluor, 2.0.10.0 Tecan.At.XFluor.Connect.Reader, 2.0.10.0 Tecan.At.XFluor.Core, 2.0.10.0 Tecan.At.XFluor.Device, 2.0.10.0 Tecan.At.XFluor.Device.AMR, 2.0.10.0 Tecan.At.XFluor.Device.AMRPlus, 2.0.10.0 Tecan.At.XFluor.Device.GeniosUltra, 2.0.10.0 Tecan.At.XFluor.Device.Reader, 2.0.10.0 Tecan.At.XFluor.Device.Safire3, 2.0.10.0 Tecan.At.XFluor.Device.Safire3Pro, 2.0.10.0 Tecan.At.XFluor.Device.SunriseMini, 2.0.10.0 Tecan.At.XFluor.ExcelOutput, 2.0.10.0 Tecan.At.XFluor.NanoQuant, 2.0.10.0 Tecan.At.XFluor.ReaderEditor, 2.0.10.0
Note on E3: EHC, V_2.02_11/06_InfiniTe (Dec 13 2006/16.18.16) MTP, V_2.02_11/06_InfiniTe (Dec 13 2006/16.18.16) FIL, V_2.04_10/09_FILTER (Oct 27 2009/11.34.49)

## Sheet3
Application: Tecan i-control |  |  |  | Tecan i-control , 2.0.10.0
Device: infinite 200 |  |  |  | Serial number: 1007001499 |  |  |  | Serial number of connected stacker:
Firmware: V_2.02_11/06_InfiniTe (Dec 13 2006/16.18.16) |  |  |  | MAI, V_2.02_11/06_InfiniTe (Dec 13 2006/16.18.16)
Date: | 2024-05-15
Time: | 10:29:38 AM
System |  |  |  | NSM-PW0B0LDP
User |  |  |  | NSM-PW0B0LDP\Worrell Lab
Plate |  |  |  | BTW 21 Flat Bottom Black PLA Worrell lab custom 19 well plate [Thermal control 19 well plate.pdfx]
Plate-ID (Stacker)
Label: Label1
Mode |  |  |  | Fluorescence Top Reading
Multiple Reads per Well (Square (filled)) |  |  |  | 4 x 4
Multiple Reads per Well (Border) |  |  |  | 1000 | µm
Excitation Wavelength |  |  |  | 380 | nm
Emission Wavelength |  |  |  | 480 | nm
Excitation Bandwidth |  |  |  | 40 | nm
Emission Bandwidth |  |  |  | 40 | nm
Gain |  |  |  | 63 | Calculated From: C2 (100%)
Number of Flashes |  |  |  | 25
Integration Time |  |  |  | 20 | µs
Lag Time |  |  |  | 0 | µs
Settle Time |  |  |  | 0 | ms
Part of Plate |  |  |  | B2-C4
Start Time: | 5/15/2024 10:29:46 AM
Error: | Command: "CHECK MTP.STEPLOSS" Returned answer: "ERR044: X-Trans at module MTP lost steps abs(15)>3"
-10
Temperature: -- °C
Well | Mean | StDev | 0;3 | 1;3 | 2;3 | 3;3 | 3;2 | 2;2 | 1;2 | 0;2 | 0;1 | 1;1 | 2;1 | 3;1 | 3;0 | 2;0 | 1;0 | 0;0
B2 | 40966 | 5670 | 34942 | 41571 | 45999 | 48617 | 48303 | 45804 | 41542 | 35087 | 33222 | 39828 | 44135 | 46151 | 43062 | 40983 | 36512 | 29692
B3 | 28944 | 4353 | 24038 | 28807 | 32536 | 34737 | 34524 | 32697 | 29065 | 24136 | 23078 | 27936 | 31496 | 33444 | 31052 | 29242 | 25557 | 20753
B4 | 23115 | 3554 | 18920 | 22809 | 25869 | 27494 | 27525 | 26102 | 23283 | 19121 | 18284 | 22216 | 25132 | 26871 | 25432 | 23913 | 20500 | 16369
C2 | 37505 | 4660 | 33425 | 39163 | 42377 | 43542 | 42968 | 41783 | 38759 | 32952 | 31044 | 36946 | 40338 | 41101 | 37662 | 36784 | 33567 | 27672
C3 | 29951 | 4026 | 25647 | 30305 | 33697 | 34712 | 35284 | 33495 | 30649 | 25851 | 24548 | 29345 | 32669 | 33592 | 31133 | 29856 | 26691 | 21748
C4 | 26063 | 4074 | 21899 | 26681 | 29987 | 31314 | 31181 | 29591 | 26456 | 21972 | 20391 | 25223 | 28371 | 30044 | 27422 | 25863 | 22618 | 18002
End Time: | 5/15/2024 10:30:57 AM
Note on E1: Tecan.At.Common, 3.9.1.0 Tecan.At.Common.DocumentManagement, 3.9.1.0 Tecan.At.Common.DocumentManagement.Reader, 3.6.1.0 Tecan.At.Common.MCS, 3.9.1.0 Tecan.At.Common.Results, 3.9.1.0 Tecan.At.Common.UI, 3.9.1.0 Tecan.At.Communication.Common, 3.9.1.0 Tecan.At.Communication.Port.IP, 3.9.1.0 Tecan.At.Communication.Port.RS232, 3.9.1.0 Tecan.At.Communication.Port.SIM.Common, 3.9.1.0 Tecan.At.Communication.Port.USB, 3.9.1.0 Tecan.At.Communication.Server, 3.9.1.0 Tecan.At.Communication.SIM.AMR, 3.6.1.0 Tecan.At.Communication.SIM.AMRPlus, 3.6.1.0 Tecan.At.Communication.SIM.Connect, 3.9.1.0 Tecan.At.Communication.SIM.GeniosUltra, 3.6.1.0 Tecan.At.Communication.SIM.Safire3, 3.6.1.0 Tecan.At.Communication.SIM.Safire3Pro, 3.6.1.0 Tecan.At.Communication.SIM.SunriseMini, 3.6.1.0 Tecan.At.Instrument.Common, 3.9.1.0 Tecan.At.Instrument.Common.GCM, 3.9.1.0 Tecan.At.Instrument.Common.Reader, 3.6.1.0 Tecan.At.Instrument.Common.Stacker, 3.9.1.0 Tecan.At.Instrument.Gas.GCM, 3.9.1.0 Tecan.At.Instrument.GCM.Server, 3.9.1.0 Tecan.At.Instrument.Reader.AMR, 3.6.1.0 Tecan.At.Instrument.Reader.AMRPlus, 3.6.1.0 Tecan.At.Instrument.Reader.GeniosUltra, 3.6.1.0 Tecan.At.Instrument.Reader.Safire3, 3.6.1.0 Tecan.At.Instrument.Reader.Safire3Pro, 3.6.1.0 Tecan.At.Instrument.Reader.SunriseMini, 3.6.1.0 Tecan.At.Instrument.Server, 3.9.1.0 Tecan.At.Instrument.Stacker.Connect, 3.9.1.0 Tecan.At.Instrument.Stacker.Server, 3.9.1.0 Tecan.At.Measurement.BuiltInTest.Common, 3.6.1.0 Tecan.At.Measurement.Common, 3.6.1.0 Tecan.At.Measurement.Server, 3.6.1.0 Tecan.At.XFluor, 2.0.10.0 Tecan.At.XFluor.Connect.Reader, 2.0.10.0 Tecan.At.XFluor.Core, 2.0.10.0 Tecan.At.XFluor.Device, 2.0.10.0 Tecan.At.XFluor.Device.AMR, 2.0.10.0 Tecan.At.XFluor.Device.AMRPlus, 2.0.10.0 Tecan.At.XFluor.Device.GeniosUltra, 2.0.10.0 Tecan.At.XFluor.Device.Reader, 2.0.10.0 Tecan.At.XFluor.Device.Safire3, 2.0.10.0 Tecan.At.XFluor.Device.Safire3Pro, 2.0.10.0 Tecan.At.XFluor.Device.SunriseMini, 2.0.10.0 Tecan.At.XFluor.ExcelOutput, 2.0.10.0 Tecan.At.XFluor.NanoQuant, 2.0.10.0 Tecan.At.XFluor.ReaderEditor, 2.0.10.0
Note on E3: EHC, V_2.02_11/06_InfiniTe (Dec 13 2006/16.18.16) MTP, V_2.02_11/06_InfiniTe (Dec 13 2006/16.18.16) FIL, V_2.04_10/09_FILTER (Oct 27 2009/11.34.49)

## Sheet2
Application: Tecan i-control |  |  |  | Tecan i-control , 2.0.10.0
Device: infinite 200 |  |  |  | Serial number: 1007001499 |  | Serial number of connected stacker:
Firmware: V_2.02_11/06_InfiniTe (Dec 13 2006/16.18.16) |  |  |  | MAI, V_2.02_11/06_InfiniTe (Dec 13 2006/16.18.16)
Date: | 2024-05-15
Time: | 10:29:12 AM
System |  |  |  | NSM-PW0B0LDP
User |  |  |  | NSM-PW0B0LDP\Worrell Lab
Plate |  |  |  | BTW 21 Flat Bottom Black PLA Worrell lab custom 19 well plate [Thermal control 19 well plate.pdfx]
Plate-ID (Stacker)
Label: Label1
Mode |  |  |  | Fluorescence Top Reading
Excitation Wavelength |  |  |  | 380 | nm
Emission Wavelength |  |  |  | 480 | nm
Excitation Bandwidth |  |  |  | 40 | nm
Emission Bandwidth |  |  |  | 40 | nm
Gain |  |  |  | 100 | Manual
Number of Flashes |  |  |  | 25
Integration Time |  |  |  | 20 | µs
Lag Time |  |  |  | 0 | µs
Settle Time |  |  |  | 0 | ms
Part of Plate |  |  |  | B2-C4
Start Time: | 5/15/2024 10:29:12 AM
Temperature: -- °C
<> | 2 | 3 | 4
B | OVER
C
End Time:
Note on E1: Tecan.At.Common, 3.9.1.0 Tecan.At.Common.DocumentManagement, 3.9.1.0 Tecan.At.Common.DocumentManagement.Reader, 3.6.1.0 Tecan.At.Common.MCS, 3.9.1.0 Tecan.At.Common.Results, 3.9.1.0 Tecan.At.Common.UI, 3.9.1.0 Tecan.At.Communication.Common, 3.9.1.0 Tecan.At.Communication.Port.IP, 3.9.1.0 Tecan.At.Communication.Port.RS232, 3.9.1.0 Tecan.At.Communication.Port.SIM.Common, 3.9.1.0 Tecan.At.Communication.Port.USB, 3.9.1.0 Tecan.At.Communication.Server, 3.9.1.0 Tecan.At.Communication.SIM.AMR, 3.6.1.0 Tecan.At.Communication.SIM.AMRPlus, 3.6.1.0 Tecan.At.Communication.SIM.Connect, 3.9.1.0 Tecan.At.Communication.SIM.GeniosUltra, 3.6.1.0 Tecan.At.Communication.SIM.Safire3, 3.6.1.0 Tecan.At.Communication.SIM.Safire3Pro, 3.6.1.0 Tecan.At.Communication.SIM.SunriseMini, 3.6.1.0 Tecan.At.Instrument.Common, 3.9.1.0 Tecan.At.Instrument.Common.GCM, 3.9.1.0 Tecan.At.Instrument.Common.Reader, 3.6.1.0 Tecan.At.Instrument.Common.Stacker, 3.9.1.0 Tecan.At.Instrument.Gas.GCM, 3.9.1.0 Tecan.At.Instrument.GCM.Server, 3.9.1.0 Tecan.At.Instrument.Reader.AMR, 3.6.1.0 Tecan.At.Instrument.Reader.AMRPlus, 3.6.1.0 Tecan.At.Instrument.Reader.GeniosUltra, 3.6.1.0 Tecan.At.Instrument.Reader.Safire3, 3.6.1.0 Tecan.At.Instrument.Reader.Safire3Pro, 3.6.1.0 Tecan.At.Instrument.Reader.SunriseMini, 3.6.1.0 Tecan.At.Instrument.Server, 3.9.1.0 Tecan.At.Instrument.Stacker.Connect, 3.9.1.0 Tecan.At.Instrument.Stacker.Server, 3.9.1.0 Tecan.At.Measurement.BuiltInTest.Common, 3.6.1.0 Tecan.At.Measurement.Common, 3.6.1.0 Tecan.At.Measurement.Server, 3.6.1.0 Tecan.At.XFluor, 2.0.10.0 Tecan.At.XFluor.Connect.Reader, 2.0.10.0 Tecan.At.XFluor.Core, 2.0.10.0 Tecan.At.XFluor.Device, 2.0.10.0 Tecan.At.XFluor.Device.AMR, 2.0.10.0 Tecan.At.XFluor.Device.AMRPlus, 2.0.10.0 Tecan.At.XFluor.Device.GeniosUltra, 2.0.10.0 Tecan.At.XFluor.Device.Reader, 2.0.10.0 Tecan.At.XFluor.Device.Safire3, 2.0.10.0 Tecan.At.XFluor.Device.Safire3Pro, 2.0.10.0 Tecan.At.XFluor.Device.SunriseMini, 2.0.10.0 Tecan.At.XFluor.ExcelOutput, 2.0.10.0 Tecan.At.XFluor.NanoQuant, 2.0.10.0 Tecan.At.XFluor.ReaderEditor, 2.0.10.0
Note on E3: EHC, V_2.02_11/06_InfiniTe (Dec 13 2006/16.18.16) MTP, V_2.02_11/06_InfiniTe (Dec 13 2006/16.18.16) FIL, V_2.04_10/09_FILTER (Oct 27 2009/11.34.49)