## Sheet3
Application: Tecan i-control |  |  |  | Tecan i-control , 2.0.10.0
Device: infinite 200 |  |  |  | Serial number: 1007001499 |  |  |  | Serial number of connected stacker:
Firmware: V_2.02_11/06_InfiniTe (Dec 13 2006/16.18.16) |  |  |  | MAI, V_2.02_11/06_InfiniTe (Dec 13 2006/16.18.16)
Date: | 2024-07-31
Time: | 1:13:47 PM
System |  |  |  | NSM-PW0B0LDP
User |  |  |  | NSM-PW0B0LDP\Worrell Lab
Plate |  |  |  | Worrell Lab 21 Flat Bottom Black Aluminum [Thermal control 19 well plate v2.pdfx]
Plate-ID (Stacker)
Label: Label1
Mode |  |  |  | Fluorescence Top Reading
Multiple Reads per Well (Square (filled)) |  |  |  | 4 x 4
Multiple Reads per Well (Border) |  |  |  | 1000 | µm
Excitation Wavelength |  |  |  | 380 | nm
Emission Wavelength |  |  |  | 480 | nm
Excitation Bandwidth |  |  |  | 40 | nm
Emission Bandwidth |  |  |  | 40 | nm
Gain |  |  |  | 40 | Manual
Number of Flashes |  |  |  | 25
Integration Time |  |  |  | 20 | µs
Lag Time |  |  |  | 0 | µs
Settle Time |  |  |  | 0 | ms
Part of Plate |  |  |  | A2-A7
Start Time: | 7/31/2024 1:13:47 PM
Temperature: -- °C
Well | Mean | StDev | 0;3 | 1;3 | 2;3 | 3;3 | 3;2 | 2;2 | 1;2 | 0;2 | 0;1 | 1;1 | 2;1 | 3;1 | 3;0 | 2;0 | 1;0 | 0;0
A2 | 83 | 2 | 84 | 83 | 81 | 80 | 84 | 84 | 83 | 83 | 85 | 83 | 83 | 83 | 83 | 80 | 81 | 80
A3 | 764 | 409 | 266 | 407 | 634 | 906 | 1158 | 799 | 501 | 328 | 381 | 602 | 968 | 1414 | 1660 | 1104 | 681 | 424
A4 | 432 | 171 | 228 | 287 | 386 | 508 | 640 | 433 | 314 | 233 | 262 | 399 | 506 | 722 | 773 | 547 | 390 | 290
A5 | 552 | 247 | 251 | 355 | 510 | 684 | 855 | 600 | 385 | 258 | 290 | 463 | 702 | 947 | 1009 | 734 | 473 | 318
A6 | 884 | 274 | 407 | 576 | 756 | 982 | 1166 | 954 | 745 | 545 | 636 | 864 | 1072 | 1282 | 1332 | 1149 | 960 | 718
A7 | 77 | 15 | 107 | 88 | 77 | 69 | 61 | 66 | 78 | 97 | 92 | 73 | 66 | 59 | 60 | 65 | 77 | 95
End Time: | 7/31/2024 1:14:58 PM
Note on E1: Tecan.At.Common, 3.9.1.0 Tecan.At.Common.DocumentManagement, 3.9.1.0 Tecan.At.Common.DocumentManagement.Reader, 3.6.1.0 Tecan.At.Common.MCS, 3.9.1.0 Tecan.At.Common.Results, 3.9.1.0 Tecan.At.Common.UI, 3.9.1.0 Tecan.At.Communication.Common, 3.9.1.0 Tecan.At.Communication.Port.IP, 3.9.1.0 Tecan.At.Communication.Port.RS232, 3.9.1.0 Tecan.At.Communication.Port.SIM.Common, 3.9.1.0 Tecan.At.Communication.Port.USB, 3.9.1.0 Tecan.At.Communication.Server, 3.9.1.0 Tecan.At.Communication.SIM.AMR, 3.6.1.0 Tecan.At.Communication.SIM.AMRPlus, 3.6.1.0 Tecan.At.Communication.SIM.Connect, 3.9.1.0 Tecan.At.Communication.SIM.GeniosUltra, 3.6.1.0 Tecan.At.Communication.SIM.Safire3, 3.6.1.0 Tecan.At.Communication.SIM.Safire3Pro, 3.6.1.0 Tecan.At.Communication.SIM.SunriseMini, 3.6.1.0 Tecan.At.Instrument.Common, 3.9.1.0 Tecan.At.Instrument.Common.GCM, 3.9.1.0 Tecan.At.Instrument.Common.Reader, 3.6.1.0 Tecan.At.Instrument.Common.Stacker, 3.9.1.0 Tecan.At.Instrument.Gas.GCM, 3.9.1.0 Tecan.At.Instrument.GCM.Server, 3.9.1.0 Tecan.At.Instrument.Reader.AMR, 3.6.1.0 Tecan.At.Instrument.Reader.AMRPlus, 3.6.1.0 Tecan.At.Instrument.Reader.GeniosUltra, 3.6.1.0 Tecan.At.Instrument.Reader.Safire3, 3.6.1.0 Tecan.At.Instrument.Reader.Safire3Pro, 3.6.1.0 Tecan.At.Instrument.Reader.SunriseMini, 3.6.1.0 Tecan.At.Instrument.Server, 3.9.1.0 Tecan.At.Instrument.Stacker.Connect, 3.9.1.0 Tecan.At.Instrument.Stacker.Server, 3.9.1.0 Tecan.At.Measurement.BuiltInTest.Common, 3.6.1.0 Tecan.At.Measurement.Common, 3.6.1.0 Tecan.At.Measurement.Server, 3.6.1.0 Tecan.At.XFluor, 2.0.10.0 Tecan.At.XFluor.Connect.Reader, 2.0.10.0 Tecan.At.XFluor.Core, 2.0.10.0 Tecan.At.XFluor.Device, 2.0.10.0 Tecan.At.XFluor.Device.AMR, 2.0.10.0 Tecan.At.XFluor.Device.AMRPlus, 2.0.10.0 Tecan.At.XFluor.Device.GeniosUltra, 2.0.10.0 Tecan.At.XFluor.Device.Reader, 2.0.10.0 Tecan.At.XFluor.Device.Safire3, 2.0.10.0 Tecan.At.XFluor.Device.Safire3Pro, 2.0.10.0 Tecan.At.XFluor.Device.SunriseMini, 2.0.10.0 Tecan.At.XFluor.ExcelOutput, 2.0.10.0 Tecan.At.XFluor.NanoQuant, 2.0.10.0 Tecan.At.XFluor.ReaderEditor, 2.0.10.0
Note on E3: EHC, V_2.02_11/06_InfiniTe (Dec 13 2006/16.18.16) MTP, V_2.02_11/06_InfiniTe (Dec 13 2006/16.18.16) FIL, V_2.04_10/09_FILTER (Oct 27 2009/11.34.49)

## Sheet2
Application: Tecan i-control |  |  |  | Tecan i-control , 2.0.10.0
Device: infinite 200 |  |  |  | Serial number: 1007001499 |  |  |  | Serial number of connected stacker:
Firmware: V_2.02_11/06_InfiniTe (Dec 13 2006/16.18.16) |  |  |  | MAI, V_2.02_11/06_InfiniTe (Dec 13 2006/16.18.16)
Date: | 2024-07-31
Time: | 1:11:28 PM
System |  |  |  | NSM-PW0B0LDP
User |  |  |  | NSM-PW0B0LDP\Worrell Lab
Plate |  |  |  | Worrell Lab 21 Flat Bottom Black Aluminum [Thermal control 19 well plate v2.pdfx]
Plate-ID (Stacker)
Label: Label1
Mode |  |  |  | Fluorescence Top Reading
Multiple Reads per Well (Square (filled)) |  |  |  | 4 x 4
Multiple Reads per Well (Border) |  |  |  | 1000 | µm
Excitation Wavelength |  |  |  | 380 | nm
Emission Wavelength |  |  |  | 480 | nm
Excitation Bandwidth |  |  |  | 40 | nm
Emission Bandwidth |  |  |  | 40 | nm
Gain |  |  |  | 40 | Manual
Number of Flashes |  |  |  | 25
Integration Time |  |  |  | 20 | µs
Lag Time |  |  |  | 0 | µs
Settle Time |  |  |  | 0 | ms
Part of Plate |  |  |  | A2-A7
Start Time: | 7/31/2024 1:11:28 PM
Temperature: -- °C
Well | Mean | StDev | 0;3 | 1;3 | 2;3 | 3;3 | 3;2 | 2;2 | 1;2 | 0;2 | 0;1 | 1;1 | 2;1 | 3;1 | 3;0 | 2;0 | 1;0 | 0;0
A2 | 83 | 1 | 84 | 85 | 83 | 83 | 84 | 83 | 84 | 82 | 84 | 83 | 82 | 85 | 84 | 83 | 83 | 81
A3 | 766 | 411 | 263 | 411 | 642 | 914 | 1183 | 794 | 497 | 323 | 378 | 606 | 975 | 1407 | 1659 | 1118 | 670 | 422
A4 | 460 | 201 | 247 | 274 | 414 | 604 | 697 | 412 | 293 | 235 | 266 | 417 | 588 | 784 | 872 | 541 | 425 | 294
A5 | 601 | 277 | 289 | 390 | 519 | 744 | 914 | 629 | 371 | 271 | 310 | 577 | 823 | 1036 | 1120 | 805 | 492 | 333
A6 | 900 | 276 | 418 | 588 | 782 | 1001 | 1185 | 979 | 760 | 554 | 645 | 883 | 1092 | 1297 | 1345 | 1160 | 974 | 731
A7 | 78 | 15 | 111 | 91 | 78 | 71 | 63 | 69 | 81 | 97 | 95 | 77 | 66 | 58 | 60 | 67 | 77 | 95
End Time: | 7/31/2024 1:12:40 PM
Note on E1: Tecan.At.Common, 3.9.1.0 Tecan.At.Common.DocumentManagement, 3.9.1.0 Tecan.At.Common.DocumentManagement.Reader, 3.6.1.0 Tecan.At.Common.MCS, 3.9.1.0 Tecan.At.Common.Results, 3.9.1.0 Tecan.At.Common.UI, 3.9.1.0 Tecan.At.Communication.Common, 3.9.1.0 Tecan.At.Communication.Port.IP, 3.9.1.0 Tecan.At.Communication.Port.RS232, 3.9.1.0 Tecan.At.Communication.Port.SIM.Common, 3.9.1.0 Tecan.At.Communication.Port.USB, 3.9.1.0 Tecan.At.Communication.Server, 3.9.1.0 Tecan.At.Communication.SIM.AMR, 3.6.1.0 Tecan.At.Communication.SIM.AMRPlus, 3.6.1.0 Tecan.At.Communication.SIM.Connect, 3.9.1.0 Tecan.At.Communication.SIM.GeniosUltra, 3.6.1.0 Tecan.At.Communication.SIM.Safire3, 3.6.1.0 Tecan.At.Communication.SIM.Safire3Pro, 3.6.1.0 Tecan.At.Communication.SIM.SunriseMini, 3.6.1.0 Tecan.At.Instrument.Common, 3.9.1.0 Tecan.At.Instrument.Common.GCM, 3.9.1.0 Tecan.At.Instrument.Common.Reader, 3.6.1.0 Tecan.At.Instrument.Common.Stacker, 3.9.1.0 Tecan.At.Instrument.Gas.GCM, 3.9.1.0 Tecan.At.Instrument.GCM.Server, 3.9.1.0 Tecan.At.Instrument.Reader.AMR, 3.6.1.0 Tecan.At.Instrument.Reader.AMRPlus, 3.6.1.0 Tecan.At.Instrument.Reader.GeniosUltra, 3.6.1.0 Tecan.At.Instrument.Reader.Safire3, 3.6.1.0 Tecan.At.Instrument.Reader.Safire3Pro, 3.6.1.0 Tecan.At.Instrument.Reader.SunriseMini, 3.6.1.0 Tecan.At.Instrument.Server, 3.9.1.0 Tecan.At.Instrument.Stacker.Connect, 3.9.1.0 Tecan.At.Instrument.Stacker.Server, 3.9.1.0 Tecan.At.Measurement.BuiltInTest.Common, 3.6.1.0 Tecan.At.Measurement.Common, 3.6.1.0 Tecan.At.Measurement.Server, 3.6.1.0 Tecan.At.XFluor, 2.0.10.0 Tecan.At.XFluor.Connect.Reader, 2.0.10.0 Tecan.At.XFluor.Core, 2.0.10.0 Tecan.At.XFluor.Device, 2.0.10.0 Tecan.At.XFluor.Device.AMR, 2.0.10.0 Tecan.At.XFluor.Device.AMRPlus, 2.0.10.0 Tecan.At.XFluor.Device.GeniosUltra, 2.0.10.0 Tecan.At.XFluor.Device.Reader, 2.0.10.0 Tecan.At.XFluor.Device.Safire3, 2.0.10.0 Tecan.At.XFluor.Device.Safire3Pro, 2.0.10.0 Tecan.At.XFluor.Device.SunriseMini, 2.0.10.0 Tecan.At.XFluor.ExcelOutput, 2.0.10.0 Tecan.At.XFluor.NanoQuant, 2.0.10.0 Tecan.At.XFluor.ReaderEditor, 2.0.10.0
Note on E3: EHC, V_2.02_11/06_InfiniTe (Dec 13 2006/16.18.16) MTP, V_2.02_11/06_InfiniTe (Dec 13 2006/16.18.16) FIL, V_2.04_10/09_FILTER (Oct 27 2009/11.34.49)