## Sheet12
Application: Tecan i-control |  |  |  | Tecan i-control , 2.0.10.0
Device: infinite 200 |  |  |  | Serial number: 1007001499 |  |  |  | Serial number of connected stacker:
Firmware: V_2.02_11/06_InfiniTe (Dec 13 2006/16.18.16) |  |  |  | MAI, V_2.02_11/06_InfiniTe (Dec 13 2006/16.18.16)
Date: | 2024-06-10
Time: | 5:04:30 PM
System |  |  |  | NSM-PW0B0LDP
User |  |  |  | NSM-PW0B0LDP\Worrell Lab
Plate |  |  |  | Greiner 96 Flat Bottom Transparent Polystyrene Cat. No.: 655101/655161/655192 [GRE96ft.pdfx]
Plate-ID (Stacker)
Label: Label1
Mode |  |  |  | Fluorescence Top Reading
Multiple Reads per Well (Square (filled)) |  |  |  | 4 x 4
Multiple Reads per Well (Border) |  |  |  | 1000 | µm
Excitation Wavelength |  |  |  | 380 | nm
Emission Wavelength |  |  |  | 480 | nm
Excitation Bandwidth |  |  |  | 40 | nm
Emission Bandwidth |  |  |  | 40 | nm
Gain |  |  |  | 77 | Calculated From: A8 (100%)
Number of Flashes |  |  |  | 25
Integration Time |  |  |  | 20 | µs
Lag Time |  |  |  | 0 | µs
Settle Time |  |  |  | 2 | ms
Part of Plate |  |  |  | A2-B12
Start Time: | 6/10/2024 5:04:41 PM
Temperature: -- °C
Well | Mean | StDev | 0;3 | 1;3 | 2;3 | 3;3 | 3;2 | 2;2 | 1;2 | 0;2 | 0;1 | 1;1 | 2;1 | 3;1 | 3;0 | 2;0 | 1;0 | 0;0
A2 | 38153 | 2615 | 41347 | 40286 | 41496 | 44671 | 39233 | 36260 | 35762 | 36162 | 35557 | 36446 | 36508 | 36464 | 36662 | 37532 | 39001 | 37056
A3 | 39055 | 3324 | 40991 | 41664 | 44023 | 47679 | 41676 | 37589 | 36326 | 36418 | 35753 | 36335 | 37042 | 36907 | 37312 | 38918 | 38808 | 37433
A4 | 39380 | 2596 | 41391 | 41251 | 43096 | 45954 | 41073 | 38614 | 37817 | 37839 | 36395 | 36264 | 37767 | 39011 | 39475 | 38526 | 38570 | 37039
A5 | 39617 | 2728 | 41711 | 41729 | 43123 | 45795 | 42587 | 39502 | 38192 | 37998 | 36286 | 35898 | 37472 | 39948 | 39636 | 38183 | 38711 | 37107
A6 | 39254 | 2676 | 41849 | 41578 | 42890 | 45246 | 41888 | 38888 | 37465 | 38018 | 36460 | 35782 | 36948 | 39515 | 38764 | 37428 | 38198 | 37144
A7 | 38519 | 2796 | 41020 | 40945 | 42652 | 44552 | 41197 | 38887 | 37915 | 37894 | 35870 | 35323 | 35943 | 38632 | 37314 | 35949 | 36133 | 36077
A8 | 39068 | 2828 | 40938 | 41034 | 43028 | 45294 | 42035 | 39160 | 37792 | 37854 | 36124 | 35643 | 36856 | 40692 | 38826 | 36567 | 36578 | 36660
A9 | 38394 | 2841 | 39424 | 39694 | 42087 | 45811 | 41525 | 37337 | 37273 | 37841 | 36592 | 34490 | 35383 | 38630 | 38270 | 36223 | 37085 | 36632
A10 | 39154 | 2837 | 40218 | 40298 | 41855 | 45963 | 42439 | 38944 | 38551 | 38686 | 36754 | 35295 | 36569 | 41548 | 39568 | 36200 | 36907 | 36667
A11 | 38697 | 2876 | 39982 | 40184 | 42061 | 45467 | 42069 | 38894 | 38761 | 38325 | 35910 | 35400 | 35835 | 39736 | 38758 | 35890 | 36431 | 35443
A12 | 40053 | 7319 | 41042 | 44214 | 48909 | 54115 | 51181 | 40947 | 36380 | 34753 | 33164 | 32195 | 35110 | 46108 | 44042 | 32944 | 31652 | 34087
B2 | 37018 | 2153 | 39793 | 37944 | 39370 | 42944 | 38452 | 35369 | 34915 | 35953 | 35527 | 36024 | 35445 | 35827 | 36430 | 36016 | 36250 | 36027
B3 | 36343 | 2380 | 38088 | 37470 | 39426 | 42862 | 38466 | 34869 | 33872 | 34549 | 34631 | 35559 | 34292 | 35092 | 35372 | 34888 | 36209 | 35850
B4 | 36929 | 2646 | 38317 | 38362 | 40616 | 43812 | 40067 | 35832 | 34246 | 34699 | 34970 | 35381 | 34947 | 36617 | 35840 | 34919 | 36011 | 36231
B5 | 37695 | 2604 | 39103 | 39468 | 41353 | 44301 | 40489 | 36708 | 35065 | 35103 | 35786 | 36159 | 35564 | 37347 | 36763 | 35417 | 37111 | 37384
B6 | 36457 | 3183 | 38294 | 38598 | 40959 | 44202 | 40151 | 35515 | 33847 | 34216 | 34329 | 33712 | 33596 | 36341 | 35307 | 33245 | 34153 | 36848
B7 | 36917 | 3691 | 38005 | 39186 | 41986 | 46204 | 41625 | 36600 | 34305 | 34081 | 34176 | 33701 | 34146 | 37367 | 35776 | 33543 | 33739 | 36230
B8 | 38508 | 3708 | 39365 | 41046 | 44104 | 47426 | 43382 | 38161 | 35965 | 35917 | 36163 | 34571 | 35182 | 38949 | 37222 | 35335 | 36185 | 37156
B9 | 38537 | 2877 | 39562 | 40286 | 42138 | 45616 | 42439 | 38223 | 36724 | 36947 | 35817 | 36088 | 37086 | 39295 | 38394 | 35900 | 35684 | 36388
B10 | 38159 | 3122 | 39417 | 40332 | 42022 | 45492 | 42331 | 38306 | 36755 | 36570 | 35202 | 35400 | 35858 | 39055 | 38207 | 35052 | 34767 | 35784
B11 | 39433 | 2857 | 39697 | 40742 | 42460 | 46578 | 42688 | 40531 | 39159 | 38292 | 37168 | 36068 | 36941 | 40598 | 39905 | 36297 | 36463 | 37342
B12 | 39250 | 4351 | 41176 | 40450 | 42773 | 48899 | 44922 | 39121 | 36972 | 36738 | 34594 | 34759 | 36769 | 42706 | 42950 | 36518 | 34376 | 34273
End Time: | 6/10/2024 5:08:44 PM
Note on E1: Tecan.At.Common, 3.9.1.0 Tecan.At.Common.DocumentManagement, 3.9.1.0 Tecan.At.Common.DocumentManagement.Reader, 3.6.1.0 Tecan.At.Common.MCS, 3.9.1.0 Tecan.At.Common.Results, 3.9.1.0 Tecan.At.Common.UI, 3.9.1.0 Tecan.At.Communication.Common, 3.9.1.0 Tecan.At.Communication.Port.IP, 3.9.1.0 Tecan.At.Communication.Port.RS232, 3.9.1.0 Tecan.At.Communication.Port.SIM.Common, 3.9.1.0 Tecan.At.Communication.Port.USB, 3.9.1.0 Tecan.At.Communication.Server, 3.9.1.0 Tecan.At.Communication.SIM.AMR, 3.6.1.0 Tecan.At.Communication.SIM.AMRPlus, 3.6.1.0 Tecan.At.Communication.SIM.Connect, 3.9.1.0 Tecan.At.Communication.SIM.GeniosUltra, 3.6.1.0 Tecan.At.Communication.SIM.Safire3, 3.6.1.0 Tecan.At.Communication.SIM.Safire3Pro, 3.6.1.0 Tecan.At.Communication.SIM.SunriseMini, 3.6.1.0 Tecan.At.Instrument.Common, 3.9.1.0 Tecan.At.Instrument.Common.GCM, 3.9.1.0 Tecan.At.Instrument.Common.Reader, 3.6.1.0 Tecan.At.Instrument.Common.Stacker, 3.9.1.0 Tecan.At.Instrument.Gas.GCM, 3.9.1.0 Tecan.At.Instrument.GCM.Server, 3.9.1.0 Tecan.At.Instrument.Reader.AMR, 3.6.1.0 Tecan.At.Instrument.Reader.AMRPlus, 3.6.1.0 Tecan.At.Instrument.Reader.GeniosUltra, 3.6.1.0 Tecan.At.Instrument.Reader.Safire3, 3.6.1.0 Tecan.At.Instrument.Reader.Safire3Pro, 3.6.1.0 Tecan.At.Instrument.Reader.SunriseMini, 3.6.1.0 Tecan.At.Instrument.Server, 3.9.1.0 Tecan.At.Instrument.Stacker.Connect, 3.9.1.0 Tecan.At.Instrument.Stacker.Server, 3.9.1.0 Tecan.At.Measurement.BuiltInTest.Common, 3.6.1.0 Tecan.At.Measurement.Common, 3.6.1.0 Tecan.At.Measurement.Server, 3.6.1.0 Tecan.At.XFluor, 2.0.10.0 Tecan.At.XFluor.Connect.Reader, 2.0.10.0 Tecan.At.XFluor.Core, 2.0.10.0 Tecan.At.XFluor.Device, 2.0.10.0 Tecan.At.XFluor.Device.AMR, 2.0.10.0 Tecan.At.XFluor.Device.AMRPlus, 2.0.10.0 Tecan.At.XFluor.Device.GeniosUltra, 2.0.10.0 Tecan.At.XFluor.Device.Reader, 2.0.10.0 Tecan.At.XFluor.Device.Safire3, 2.0.10.0 Tecan.At.XFluor.Device.Safire3Pro, 2.0.10.0 Tecan.At.XFluor.Device.SunriseMini, 2.0.10.0 Tecan.At.XFluor.ExcelOutput, 2.0.10.0 Tecan.At.XFluor.NanoQuant, 2.0.10.0 Tecan.At.XFluor.ReaderEditor, 2.0.10.0
Note on E3: EHC, V_2.02_11/06_InfiniTe (Dec 13 2006/16.18.16) MTP, V_2.02_11/06_InfiniTe (Dec 13 2006/16.18.16) FIL, V_2.04_10/09_FILTER (Oct 27 2009/11.34.49)

## Sheet13
Application: Tecan i-control |  |  |  | Tecan i-control , 2.0.10.0
Device: infinite 200 |  |  |  | Serial number: 1007001499 |  |  |  | Serial number of connected stacker:
Firmware: V_2.02_11/06_InfiniTe (Dec 13 2006/16.18.16) |  |  |  | MAI, V_2.02_11/06_InfiniTe (Dec 13 2006/16.18.16)
Date: | 2024-06-11
Time: | 11:09:17 AM
System |  |  |  | NSM-PW0B0LDP
User |  |  |  | NSM-PW0B0LDP\Worrell Lab
Plate |  |  |  | Greiner 96 Flat Bottom Transparent Polystyrene Cat. No.: 655101/655161/655192 [GRE96ft.pdfx]
Plate-ID (Stacker)
Label: Label1
Mode |  |  |  | Fluorescence Top Reading
Multiple Reads per Well (Square (filled)) |  |  |  | 4 x 4
Multiple Reads per Well (Border) |  |  |  | 1000 | µm
Excitation Wavelength |  |  |  | 380 | nm
Emission Wavelength |  |  |  | 480 | nm
Excitation Bandwidth |  |  |  | 40 | nm
Emission Bandwidth |  |  |  | 40 | nm
Gain |  |  |  | 80 | Manual
Number of Flashes |  |  |  | 25
Integration Time |  |  |  | 20 | µs
Lag Time |  |  |  | 0 | µs
Settle Time |  |  |  | 0 | ms
Part of Plate |  |  |  | A2-B8; A12-B12
Start Time: | 6/11/2024 11:09:17 AM
Temperature: -- °C
Well | Mean | StDev | 0;3 | 1;3 | 2;3 | 3;3 | 3;2 | 2;2 | 1;2 | 0;2 | 0;1 | 1;1 | 2;1 | 3;1 | 3;0 | 2;0 | 1;0 | 0;0
A2 | 29084 | 4447 | 35250 | 34065 | 35099 | 38528 | 32278 | 28640 | 27518 | 28001 | 25533 | 25483 | 25846 | 27546 | 26325 | 25398 | 25077 | 24749
A3 | 29441 | 5025 | 34600 | 34573 | 36696 | 40966 | 33498 | 29527 | 27806 | 27857 | 25424 | 25481 | 25976 | 27611 | 26232 | 25355 | 24948 | 24506
A4 | 29496 | 5290 | 34483 | 34743 | 36957 | 41813 | 34240 | 29491 | 27656 | 27589 | 25079 | 25142 | 25761 | 28246 | 26267 | 25327 | 24839 | 24302
A5 | 30662 | 5740 | 35085 | 35672 | 38842 | 43896 | 36662 | 31228 | 28626 | 27960 | 25188 | 25804 | 26945 | 30406 | 28367 | 26013 | 25164 | 24736
A6 | 31942 | 6207 | 37218 | 38183 | 40918 | 45697 | 37981 | 32797 | 30260 | 29249 | 26087 | 26847 | 27606 | 31150 | 29011 | 26591 | 26044 | 25439
A7 | 32129 | 6490 | 36769 | 37775 | 40813 | 47101 | 39075 | 33238 | 30112 | 28838 | 26136 | 26311 | 28003 | 32652 | 30008 | 26401 | 25664 | 25175
A8 | 32738 | 6322 | 36710 | 38222 | 40807 | 46556 | 40217 | 34271 | 30714 | 29365 | 26362 | 26791 | 28727 | 34405 | 31968 | 27134 | 26116 | 25452
A12 | 34177 | 8068 | 35732 | 38174 | 42288 | 52500 | 45160 | 35296 | 30985 | 28536 | 25878 | 26428 | 29885 | 39697 | 37945 | 27969 | 25368 | 24994
B2 | 31285 | 4391 | 36291 | 35171 | 36996 | 41258 | 35454 | 31030 | 29822 | 30074 | 27115 | 27413 | 27741 | 30637 | 29579 | 27815 | 27397 | 26763
B3 | 30676 | 3885 | 34181 | 33464 | 35571 | 40381 | 34759 | 30250 | 28684 | 28670 | 27092 | 27504 | 28224 | 30294 | 29421 | 28146 | 27591 | 26577
B4 | 32122 | 4926 | 35516 | 34388 | 37115 | 44705 | 38719 | 31661 | 29923 | 30787 | 29113 | 27929 | 28373 | 33209 | 30515 | 27791 | 27289 | 26914
B5 | 30919 | 5008 | 32629 | 33494 | 37121 | 44080 | 37312 | 30767 | 28478 | 28316 | 27154 | 26685 | 26985 | 31225 | 30317 | 26274 | 26797 | 27071
B6 | 31391 | 5096 | 33094 | 34097 | 37629 | 44758 | 37675 | 31911 | 29152 | 28490 | 27130 | 27047 | 27887 | 32075 | 30255 | 27245 | 27064 | 26740
B7 | 34162 | 5151 | 35044 | 36988 | 40668 | 47346 | 40562 | 35133 | 32510 | 30579 | 28994 | 30167 | 31421 | 34938 | 33451 | 30308 | 29947 | 28528
B8 | 34025 | 7234 | 34384 | 35974 | 38866 | 45446 | 40646 | 33630 | 30208 | 28610 | 25739 | 26469 | 31099 | 43150 | 47059 | 32274 | 26010 | 24832
B12 | 33399 | 8532 | 33538 | 35030 | 41104 | 51963 | 45700 | 33968 | 28782 | 26493 | 23912 | 24853 | 29549 | 40989 | 40396 | 29302 | 25248 | 23554
End Time: | 6/11/2024 11:12:17 AM
Note on E1: Tecan.At.Common, 3.9.1.0 Tecan.At.Common.DocumentManagement, 3.9.1.0 Tecan.At.Common.DocumentManagement.Reader, 3.6.1.0 Tecan.At.Common.MCS, 3.9.1.0 Tecan.At.Common.Results, 3.9.1.0 Tecan.At.Common.UI, 3.9.1.0 Tecan.At.Communication.Common, 3.9.1.0 Tecan.At.Communication.Port.IP, 3.9.1.0 Tecan.At.Communication.Port.RS232, 3.9.1.0 Tecan.At.Communication.Port.SIM.Common, 3.9.1.0 Tecan.At.Communication.Port.USB, 3.9.1.0 Tecan.At.Communication.Server, 3.9.1.0 Tecan.At.Communication.SIM.AMR, 3.6.1.0 Tecan.At.Communication.SIM.AMRPlus, 3.6.1.0 Tecan.At.Communication.SIM.Connect, 3.9.1.0 Tecan.At.Communication.SIM.GeniosUltra, 3.6.1.0 Tecan.At.Communication.SIM.Safire3, 3.6.1.0 Tecan.At.Communication.SIM.Safire3Pro, 3.6.1.0 Tecan.At.Communication.SIM.SunriseMini, 3.6.1.0 Tecan.At.Instrument.Common, 3.9.1.0 Tecan.At.Instrument.Common.GCM, 3.9.1.0 Tecan.At.Instrument.Common.Reader, 3.6.1.0 Tecan.At.Instrument.Common.Stacker, 3.9.1.0 Tecan.At.Instrument.Gas.GCM, 3.9.1.0 Tecan.At.Instrument.GCM.Server, 3.9.1.0 Tecan.At.Instrument.Reader.AMR, 3.6.1.0 Tecan.At.Instrument.Reader.AMRPlus, 3.6.1.0 Tecan.At.Instrument.Reader.GeniosUltra, 3.6.1.0 Tecan.At.Instrument.Reader.Safire3, 3.6.1.0 Tecan.At.Instrument.Reader.Safire3Pro, 3.6.1.0 Tecan.At.Instrument.Reader.SunriseMini, 3.6.1.0 Tecan.At.Instrument.Server, 3.9.1.0 Tecan.At.Instrument.Stacker.Connect, 3.9.1.0 Tecan.At.Instrument.Stacker.Server, 3.9.1.0 Tecan.At.Measurement.BuiltInTest.Common, 3.6.1.0 Tecan.At.Measurement.Common, 3.6.1.0 Tecan.At.Measurement.Server, 3.6.1.0 Tecan.At.XFluor, 2.0.10.0 Tecan.At.XFluor.Connect.Reader, 2.0.10.0 Tecan.At.XFluor.Core, 2.0.10.0 Tecan.At.XFluor.Device, 2.0.10.0 Tecan.At.XFluor.Device.AMR, 2.0.10.0 Tecan.At.XFluor.Device.AMRPlus, 2.0.10.0 Tecan.At.XFluor.Device.GeniosUltra, 2.0.10.0 Tecan.At.XFluor.Device.Reader, 2.0.10.0 Tecan.At.XFluor.Device.Safire3, 2.0.10.0 Tecan.At.XFluor.Device.Safire3Pro, 2.0.10.0 Tecan.At.XFluor.Device.SunriseMini, 2.0.10.0 Tecan.At.XFluor.ExcelOutput, 2.0.10.0 Tecan.At.XFluor.NanoQuant, 2.0.10.0 Tecan.At.XFluor.ReaderEditor, 2.0.10.0
Note on E3: EHC, V_2.02_11/06_InfiniTe (Dec 13 2006/16.18.16) MTP, V_2.02_11/06_InfiniTe (Dec 13 2006/16.18.16) FIL, V_2.04_10/09_FILTER (Oct 27 2009/11.34.49)

## Sheet11
Application: Tecan i-control |  |  |  | Tecan i-control , 2.0.10.0
Device: infinite 200 |  |  |  | Serial number: 1007001499 |  |  |  | Serial number of connected stacker:
Firmware: V_2.02_11/06_InfiniTe (Dec 13 2006/16.18.16) |  |  |  | MAI, V_2.02_11/06_InfiniTe (Dec 13 2006/16.18.16)
Date: | 2024-06-10
Time: | 4:59:29 PM
System |  |  |  | NSM-PW0B0LDP
User |  |  |  | NSM-PW0B0LDP\Worrell Lab
Plate |  |  |  | Greiner 96 Flat Bottom Transparent Polystyrene Cat. No.: 655101/655161/655192 [GRE96ft.pdfx]
Plate-ID (Stacker)
Label: Label1
Mode |  |  |  | Fluorescence Top Reading
Multiple Reads per Well (Square (filled)) |  |  |  | 4 x 4
Multiple Reads per Well (Border) |  |  |  | 1000 | µm
Excitation Wavelength |  |  |  | 380 | nm
Emission Wavelength |  |  |  | 480 | nm
Excitation Bandwidth |  |  |  | 40 | nm
Emission Bandwidth |  |  |  | 40 | nm
Gain |  |  |  | 80 | Calculated From: A8 (100%)
Number of Flashes |  |  |  | 25
Integration Time |  |  |  | 20 | µs
Lag Time |  |  |  | 0 | µs
Settle Time |  |  |  | 2 | ms
Part of Plate |  |  |  | A2-B12
Start Time: | 6/10/2024 4:59:40 PM
Temperature: -- °C
Well | Mean | StDev | 0;3 | 1;3 | 2;3 | 3;3 | 3;2 | 2;2 | 1;2 | 0;2 | 0;1 | 1;1 | 2;1 | 3;1 | 3;0 | 2;0 | 1;0 | 0;0
A2 | 25678 | 5276 | 32878 | 31160 | 32843 | 37541 | 28671 | 23365 | 22393 | 23036 | 21797 | 23163 | 20892 | 21614 | 20097 | 21906 | 26085 | 23412
A3 | 26080 | 5056 | 31796 | 31228 | 33327 | 38168 | 29498 | 24176 | 23166 | 23481 | 22822 | 23741 | 22194 | 22340 | 20566 | 23028 | 24378 | 23367
A4 | 27009 | 4912 | 31930 | 31960 | 34071 | 38392 | 30957 | 27033 | 25565 | 25225 | 22857 | 23229 | 23984 | 25398 | 23858 | 23070 | 22420 | 22195
A5 | 28198 | 5450 | 32583 | 33463 | 36103 | 40379 | 33649 | 28864 | 26487 | 25641 | 23030 | 23490 | 24636 | 28076 | 25576 | 23622 | 23034 | 22533
A6 | 28740 | 5334 | 33404 | 34067 | 36407 | 40522 | 33911 | 29250 | 27076 | 26381 | 23855 | 24151 | 24864 | 28598 | 26463 | 24069 | 23659 | 23172
A7 | 29491 | 5785 | 33876 | 34528 | 37557 | 42769 | 35404 | 30368 | 27785 | 26938 | 24113 | 24422 | 25394 | 29664 | 27454 | 24247 | 23847 | 23493
A8 | 30278 | 5985 | 34117 | 35216 | 38084 | 43331 | 37338 | 31602 | 28065 | 26914 | 24192 | 24719 | 26429 | 31950 | 29985 | 25041 | 24114 | 23348
A9 | 29348 | 5695 | 32761 | 34355 | 37046 | 42262 | 35588 | 30412 | 27602 | 25999 | 23824 | 23996 | 25611 | 30452 | 28373 | 24262 | 23662 | 23362
A10 | 30414 | 6377 | 32957 | 35007 | 38359 | 45225 | 38216 | 31821 | 27984 | 26418 | 24003 | 24914 | 26452 | 32568 | 30640 | 24645 | 23949 | 23460
A11 | 31064 | 7012 | 33221 | 35461 | 39272 | 47953 | 39808 | 32516 | 28579 | 26532 | 24280 | 24723 | 26996 | 33926 | 31318 | 24893 | 23976 | 23561
A12 | 35417 | 13099 | 37308 | 42910 | 51026 | 60083 | 54643 | 38381 | 28531 | 24113 | 22336 | 21390 | 27232 | 46663 | 43479 | 24040 | 20426 | 24109
B2 | 25477 | 3960 | 28181 | 27376 | 30476 | 36675 | 29228 | 23785 | 22772 | 23069 | 22712 | 23794 | 22898 | 23119 | 22051 | 23573 | 24746 | 23170
B3 | 24858 | 4631 | 27234 | 27148 | 30868 | 37770 | 29624 | 23433 | 21588 | 21845 | 22364 | 22437 | 20987 | 22568 | 21019 | 21077 | 24127 | 23637
B4 | 25875 | 5064 | 27623 | 28264 | 32486 | 39683 | 31656 | 24704 | 22226 | 22643 | 23325 | 22724 | 21091 | 24107 | 22021 | 20911 | 24832 | 25708
B5 | 26390 | 5528 | 27487 | 29091 | 33822 | 40967 | 33106 | 25692 | 22375 | 21649 | 22838 | 21842 | 20756 | 25308 | 23224 | 21779 | 25751 | 26559
B6 | 25489 | 6079 | 26637 | 28773 | 33966 | 40948 | 33343 | 25358 | 21615 | 20939 | 22363 | 20140 | 20263 | 25416 | 22815 | 19382 | 20609 | 25250
B7 | 26571 | 6955 | 27057 | 30372 | 36103 | 43831 | 36094 | 27454 | 22572 | 20913 | 21830 | 20068 | 21031 | 27647 | 24687 | 20023 | 20490 | 24957
B8 | 34689 | 9212 | 30582 | 37730 | 46014 | 52523 | 48292 | 39761 | 28664 | 23648 | 24543 | 26338 | 32348 | 42563 | 38663 | 32327 | 24581 | 26452
B9 | 28197 | 5601 | 28935 | 31028 | 34918 | 42464 | 35283 | 29145 | 25754 | 24252 | 22889 | 23482 | 24902 | 30074 | 28430 | 23900 | 23009 | 22685
B10 | 28912 | 6300 | 29436 | 31895 | 35918 | 44955 | 36955 | 30152 | 26287 | 24176 | 22830 | 23508 | 25433 | 31574 | 29781 | 24074 | 22974 | 22641
B11 | 30404 | 6650 | 29619 | 32945 | 37411 | 48035 | 38954 | 31228 | 27080 | 24705 | 23610 | 24376 | 26401 | 33349 | 31891 | 26198 | 25833 | 24834
B12 | 32033 | 8047 | 31633 | 33206 | 39146 | 49932 | 43507 | 32437 | 27336 | 25034 | 23369 | 24148 | 28376 | 39318 | 38902 | 28202 | 24676 | 23300
End Time: | 6/10/2024 5:03:43 PM
Note on E1: Tecan.At.Common, 3.9.1.0 Tecan.At.Common.DocumentManagement, 3.9.1.0 Tecan.At.Common.DocumentManagement.Reader, 3.6.1.0 Tecan.At.Common.MCS, 3.9.1.0 Tecan.At.Common.Results, 3.9.1.0 Tecan.At.Common.UI, 3.9.1.0 Tecan.At.Communication.Common, 3.9.1.0 Tecan.At.Communication.Port.IP, 3.9.1.0 Tecan.At.Communication.Port.RS232, 3.9.1.0 Tecan.At.Communication.Port.SIM.Common, 3.9.1.0 Tecan.At.Communication.Port.USB, 3.9.1.0 Tecan.At.Communication.Server, 3.9.1.0 Tecan.At.Communication.SIM.AMR, 3.6.1.0 Tecan.At.Communication.SIM.AMRPlus, 3.6.1.0 Tecan.At.Communication.SIM.Connect, 3.9.1.0 Tecan.At.Communication.SIM.GeniosUltra, 3.6.1.0 Tecan.At.Communication.SIM.Safire3, 3.6.1.0 Tecan.At.Communication.SIM.Safire3Pro, 3.6.1.0 Tecan.At.Communication.SIM.SunriseMini, 3.6.1.0 Tecan.At.Instrument.Common, 3.9.1.0 Tecan.At.Instrument.Common.GCM, 3.9.1.0 Tecan.At.Instrument.Common.Reader, 3.6.1.0 Tecan.At.Instrument.Common.Stacker, 3.9.1.0 Tecan.At.Instrument.Gas.GCM, 3.9.1.0 Tecan.At.Instrument.GCM.Server, 3.9.1.0 Tecan.At.Instrument.Reader.AMR, 3.6.1.0 Tecan.At.Instrument.Reader.AMRPlus, 3.6.1.0 Tecan.At.Instrument.Reader.GeniosUltra, 3.6.1.0 Tecan.At.Instrument.Reader.Safire3, 3.6.1.0 Tecan.At.Instrument.Reader.Safire3Pro, 3.6.1.0 Tecan.At.Instrument.Reader.SunriseMini, 3.6.1.0 Tecan.At.Instrument.Server, 3.9.1.0 Tecan.At.Instrument.Stacker.Connect, 3.9.1.0 Tecan.At.Instrument.Stacker.Server, 3.9.1.0 Tecan.At.Measurement.BuiltInTest.Common, 3.6.1.0 Tecan.At.Measurement.Common, 3.6.1.0 Tecan.At.Measurement.Server, 3.6.1.0 Tecan.At.XFluor, 2.0.10.0 Tecan.At.XFluor.Connect.Reader, 2.0.10.0 Tecan.At.XFluor.Core, 2.0.10.0 Tecan.At.XFluor.Device, 2.0.10.0 Tecan.At.XFluor.Device.AMR, 2.0.10.0 Tecan.At.XFluor.Device.AMRPlus, 2.0.10.0 Tecan.At.XFluor.Device.GeniosUltra, 2.0.10.0 Tecan.At.XFluor.Device.Reader, 2.0.10.0 Tecan.At.XFluor.Device.Safire3, 2.0.10.0 Tecan.At.XFluor.Device.Safire3Pro, 2.0.10.0 Tecan.At.XFluor.Device.SunriseMini, 2.0.10.0 Tecan.At.XFluor.ExcelOutput, 2.0.10.0 Tecan.At.XFluor.NanoQuant, 2.0.10.0 Tecan.At.XFluor.ReaderEditor, 2.0.10.0
Note on E3: EHC, V_2.02_11/06_InfiniTe (Dec 13 2006/16.18.16) MTP, V_2.02_11/06_InfiniTe (Dec 13 2006/16.18.16) FIL, V_2.04_10/09_FILTER (Oct 27 2009/11.34.49)

## Sheet10
Application: Tecan i-control |  |  |  | Tecan i-control , 2.0.10.0
Device: infinite 200 |  |  |  | Serial number: 1007001499 |  |  |  | Serial number of connected stacker:
Firmware: V_2.02_11/06_InfiniTe (Dec 13 2006/16.18.16) |  |  |  | MAI, V_2.02_11/06_InfiniTe (Dec 13 2006/16.18.16)
Date: | 2024-06-10
Time: | 3:48:11 PM
System |  |  |  | NSM-PW0B0LDP
User |  |  |  | NSM-PW0B0LDP\Worrell Lab
Plate |  |  |  | Greiner 96 Flat Bottom Transparent Polystyrene Cat. No.: 655101/655161/655192 [GRE96ft.pdfx]
Plate-ID (Stacker)
Label: Label1
Mode |  |  |  | Fluorescence Top Reading
Multiple Reads per Well (Square (filled)) |  |  |  | 4 x 4
Multiple Reads per Well (Border) |  |  |  | 1000 | µm
Excitation Wavelength |  |  |  | 380 | nm
Emission Wavelength |  |  |  | 480 | nm
Excitation Bandwidth |  |  |  | 40 | nm
Emission Bandwidth |  |  |  | 40 | nm
Gain |  |  |  | 77 | Calculated From: A8 (100%)
Number of Flashes |  |  |  | 25
Integration Time |  |  |  | 20 | µs
Lag Time |  |  |  | 0 | µs
Settle Time |  |  |  | 0 | ms
Part of Plate |  |  |  | A2-A8
Start Time: | 6/10/2024 3:48:22 PM
Temperature: -- °C
Well | Mean | StDev | 0;3 | 1;3 | 2;3 | 3;3 | 3;2 | 2;2 | 1;2 | 0;2 | 0;1 | 1;1 | 2;1 | 3;1 | 3;0 | 2;0 | 1;0 | 0;0
A2 | 35991 | 2793 | 39810 | 38507 | 39493 | 42790 | 37044 | 34429 | 33737 | 34434 | 33831 | 34337 | 33115 | 34203 | 34503 | 33826 | 36526 | 35276
A3 | 36398 | 2826 | 39288 | 38502 | 39867 | 43479 | 38149 | 34637 | 33601 | 33707 | 34762 | 34582 | 33262 | 34720 | 35306 | 34610 | 36970 | 36920
A4 | 36879 | 2428 | 39192 | 38936 | 40016 | 43034 | 38310 | 35106 | 34429 | 34651 | 35707 | 35879 | 34623 | 34824 | 35319 | 36385 | 37365 | 36291
A5 | 38266 | 2377 | 40453 | 40381 | 41704 | 43898 | 40529 | 38043 | 36744 | 36116 | 36043 | 36447 | 36589 | 36955 | 37415 | 37834 | 36883 | 36214
A6 | 37971 | 2107 | 40701 | 39902 | 40835 | 43064 | 39369 | 37133 | 36231 | 36418 | 36363 | 36606 | 36586 | 36795 | 37099 | 37426 | 36678 | 36334
A7 | 38341 | 2448 | 40444 | 40877 | 41761 | 43634 | 40955 | 38374 | 36846 | 36390 | 36217 | 35974 | 36223 | 38412 | 38235 | 36650 | 36427 | 36045
A8 | 38485 | 2285 | 40362 | 40703 | 41354 | 43642 | 40681 | 38759 | 36891 | 36482 | 36334 | 36315 | 36935 | 39006 | 38702 | 36795 | 36480 | 36321
End Time: | 6/10/2024 3:49:43 PM
Note on E1: Tecan.At.Common, 3.9.1.0 Tecan.At.Common.DocumentManagement, 3.9.1.0 Tecan.At.Common.DocumentManagement.Reader, 3.6.1.0 Tecan.At.Common.MCS, 3.9.1.0 Tecan.At.Common.Results, 3.9.1.0 Tecan.At.Common.UI, 3.9.1.0 Tecan.At.Communication.Common, 3.9.1.0 Tecan.At.Communication.Port.IP, 3.9.1.0 Tecan.At.Communication.Port.RS232, 3.9.1.0 Tecan.At.Communication.Port.SIM.Common, 3.9.1.0 Tecan.At.Communication.Port.USB, 3.9.1.0 Tecan.At.Communication.Server, 3.9.1.0 Tecan.At.Communication.SIM.AMR, 3.6.1.0 Tecan.At.Communication.SIM.AMRPlus, 3.6.1.0 Tecan.At.Communication.SIM.Connect, 3.9.1.0 Tecan.At.Communication.SIM.GeniosUltra, 3.6.1.0 Tecan.At.Communication.SIM.Safire3, 3.6.1.0 Tecan.At.Communication.SIM.Safire3Pro, 3.6.1.0 Tecan.At.Communication.SIM.SunriseMini, 3.6.1.0 Tecan.At.Instrument.Common, 3.9.1.0 Tecan.At.Instrument.Common.GCM, 3.9.1.0 Tecan.At.Instrument.Common.Reader, 3.6.1.0 Tecan.At.Instrument.Common.Stacker, 3.9.1.0 Tecan.At.Instrument.Gas.GCM, 3.9.1.0 Tecan.At.Instrument.GCM.Server, 3.9.1.0 Tecan.At.Instrument.Reader.AMR, 3.6.1.0 Tecan.At.Instrument.Reader.AMRPlus, 3.6.1.0 Tecan.At.Instrument.Reader.GeniosUltra, 3.6.1.0 Tecan.At.Instrument.Reader.Safire3, 3.6.1.0 Tecan.At.Instrument.Reader.Safire3Pro, 3.6.1.0 Tecan.At.Instrument.Reader.SunriseMini, 3.6.1.0 Tecan.At.Instrument.Server, 3.9.1.0 Tecan.At.Instrument.Stacker.Connect, 3.9.1.0 Tecan.At.Instrument.Stacker.Server, 3.9.1.0 Tecan.At.Measurement.BuiltInTest.Common, 3.6.1.0 Tecan.At.Measurement.Common, 3.6.1.0 Tecan.At.Measurement.Server, 3.6.1.0 Tecan.At.XFluor, 2.0.10.0 Tecan.At.XFluor.Connect.Reader, 2.0.10.0 Tecan.At.XFluor.Core, 2.0.10.0 Tecan.At.XFluor.Device, 2.0.10.0 Tecan.At.XFluor.Device.AMR, 2.0.10.0 Tecan.At.XFluor.Device.AMRPlus, 2.0.10.0 Tecan.At.XFluor.Device.GeniosUltra, 2.0.10.0 Tecan.At.XFluor.Device.Reader, 2.0.10.0 Tecan.At.XFluor.Device.Safire3, 2.0.10.0 Tecan.At.XFluor.Device.Safire3Pro, 2.0.10.0 Tecan.At.XFluor.Device.SunriseMini, 2.0.10.0 Tecan.At.XFluor.ExcelOutput, 2.0.10.0 Tecan.At.XFluor.NanoQuant, 2.0.10.0 Tecan.At.XFluor.ReaderEditor, 2.0.10.0
Note on E3: EHC, V_2.02_11/06_InfiniTe (Dec 13 2006/16.18.16) MTP, V_2.02_11/06_InfiniTe (Dec 13 2006/16.18.16) FIL, V_2.04_10/09_FILTER (Oct 27 2009/11.34.49)

## Sheet9
Application: Tecan i-control |  |  |  | Tecan i-control , 2.0.10.0
Device: infinite 200 |  |  |  | Serial number: 1007001499 |  |  |  | Serial number of connected stacker:
Firmware: V_2.02_11/06_InfiniTe (Dec 13 2006/16.18.16) |  |  |  | MAI, V_2.02_11/06_InfiniTe (Dec 13 2006/16.18.16)
Date: | 2024-06-10
Time: | 3:46:55 PM
System |  |  |  | NSM-PW0B0LDP
User |  |  |  | NSM-PW0B0LDP\Worrell Lab
Plate |  |  |  | Greiner 96 Flat Bottom Transparent Polystyrene Cat. No.: 655101/655161/655192 [GRE96ft.pdfx]
Plate-ID (Stacker)
Label: Label1
Mode |  |  |  | Fluorescence Top Reading
Multiple Reads per Well (Square (filled)) |  |  |  | 4 x 4
Multiple Reads per Well (Border) |  |  |  | 1000 | µm
Excitation Wavelength |  |  |  | 380 | nm
Emission Wavelength |  |  |  | 480 | nm
Excitation Bandwidth |  |  |  | 40 | nm
Emission Bandwidth |  |  |  | 40 | nm
Gain |  |  |  | 77 | Calculated From: A3 (100%)
Number of Flashes |  |  |  | 25
Integration Time |  |  |  | 20 | µs
Lag Time |  |  |  | 0 | µs
Settle Time |  |  |  | 0 | ms
Part of Plate |  |  |  | A1-A3
Start Time: | 6/10/2024 3:47:05 PM
Temperature: -- °C
Well | Mean | StDev | 0;3 | 1;3 | 2;3 | 3;3 | 3;2 | 2;2 | 1;2 | 0;2 | 0;1 | 1;1 | 2;1 | 3;1 | 3;0 | 2;0 | 1;0 | 0;0
A1 | INVALID | INVALID | OVER | OVER | OVER | OVER | OVER | 57227 | 50331 | 53278 | 36353 | 35680 | 38092 | 55598 | 50417 | 36125 | 34826 | 35375
A2 | 35905 | 2758 | 39768 | 38379 | 39325 | 42463 | 37033 | 34179 | 33671 | 34079 | 33724 | 34524 | 32969 | 33957 | 34579 | 33942 | 36668 | 35227
A3 | 36483 | 2817 | 39118 | 38745 | 39937 | 43629 | 38190 | 34599 | 33787 | 34095 | 34892 | 34782 | 33345 | 34777 | 35053 | 34614 | 37286 | 36886
End Time: | 6/10/2024 3:47:43 PM
Note on E1: Tecan.At.Common, 3.9.1.0 Tecan.At.Common.DocumentManagement, 3.9.1.0 Tecan.At.Common.DocumentManagement.Reader, 3.6.1.0 Tecan.At.Common.MCS, 3.9.1.0 Tecan.At.Common.Results, 3.9.1.0 Tecan.At.Common.UI, 3.9.1.0 Tecan.At.Communication.Common, 3.9.1.0 Tecan.At.Communication.Port.IP, 3.9.1.0 Tecan.At.Communication.Port.RS232, 3.9.1.0 Tecan.At.Communication.Port.SIM.Common, 3.9.1.0 Tecan.At.Communication.Port.USB, 3.9.1.0 Tecan.At.Communication.Server, 3.9.1.0 Tecan.At.Communication.SIM.AMR, 3.6.1.0 Tecan.At.Communication.SIM.AMRPlus, 3.6.1.0 Tecan.At.Communication.SIM.Connect, 3.9.1.0 Tecan.At.Communication.SIM.GeniosUltra, 3.6.1.0 Tecan.At.Communication.SIM.Safire3, 3.6.1.0 Tecan.At.Communication.SIM.Safire3Pro, 3.6.1.0 Tecan.At.Communication.SIM.SunriseMini, 3.6.1.0 Tecan.At.Instrument.Common, 3.9.1.0 Tecan.At.Instrument.Common.GCM, 3.9.1.0 Tecan.At.Instrument.Common.Reader, 3.6.1.0 Tecan.At.Instrument.Common.Stacker, 3.9.1.0 Tecan.At.Instrument.Gas.GCM, 3.9.1.0 Tecan.At.Instrument.GCM.Server, 3.9.1.0 Tecan.At.Instrument.Reader.AMR, 3.6.1.0 Tecan.At.Instrument.Reader.AMRPlus, 3.6.1.0 Tecan.At.Instrument.Reader.GeniosUltra, 3.6.1.0 Tecan.At.Instrument.Reader.Safire3, 3.6.1.0 Tecan.At.Instrument.Reader.Safire3Pro, 3.6.1.0 Tecan.At.Instrument.Reader.SunriseMini, 3.6.1.0 Tecan.At.Instrument.Server, 3.9.1.0 Tecan.At.Instrument.Stacker.Connect, 3.9.1.0 Tecan.At.Instrument.Stacker.Server, 3.9.1.0 Tecan.At.Measurement.BuiltInTest.Common, 3.6.1.0 Tecan.At.Measurement.Common, 3.6.1.0 Tecan.At.Measurement.Server, 3.6.1.0 Tecan.At.XFluor, 2.0.10.0 Tecan.At.XFluor.Connect.Reader, 2.0.10.0 Tecan.At.XFluor.Core, 2.0.10.0 Tecan.At.XFluor.Device, 2.0.10.0 Tecan.At.XFluor.Device.AMR, 2.0.10.0 Tecan.At.XFluor.Device.AMRPlus, 2.0.10.0 Tecan.At.XFluor.Device.GeniosUltra, 2.0.10.0 Tecan.At.XFluor.Device.Reader, 2.0.10.0 Tecan.At.XFluor.Device.Safire3, 2.0.10.0 Tecan.At.XFluor.Device.Safire3Pro, 2.0.10.0 Tecan.At.XFluor.Device.SunriseMini, 2.0.10.0 Tecan.At.XFluor.ExcelOutput, 2.0.10.0 Tecan.At.XFluor.NanoQuant, 2.0.10.0 Tecan.At.XFluor.ReaderEditor, 2.0.10.0
Note on E3: EHC, V_2.02_11/06_InfiniTe (Dec 13 2006/16.18.16) MTP, V_2.02_11/06_InfiniTe (Dec 13 2006/16.18.16) FIL, V_2.04_10/09_FILTER (Oct 27 2009/11.34.49)

## Sheet8
Application: Tecan i-control |  |  |  | Tecan i-control , 2.0.10.0
Device: infinite 200 |  |  |  | Serial number: 1007001499 |  |  |  | Serial number of connected stacker:
Firmware: V_2.02_11/06_InfiniTe (Dec 13 2006/16.18.16) |  |  |  | MAI, V_2.02_11/06_InfiniTe (Dec 13 2006/16.18.16)
Date: | 2024-06-10
Time: | 3:45:34 PM
System |  |  |  | NSM-PW0B0LDP
User |  |  |  | NSM-PW0B0LDP\Worrell Lab
Plate |  |  |  | Greiner 96 Flat Bottom Transparent Polystyrene Cat. No.: 655101/655161/655192 [GRE96ft.pdfx]
Plate-ID (Stacker)
Label: Label1
Mode |  |  |  | Fluorescence Top Reading
Multiple Reads per Well (Square (filled)) |  |  |  | 4 x 4
Multiple Reads per Well (Border) |  |  |  | 1000 | µm
Excitation Wavelength |  |  |  | 380 | nm
Emission Wavelength |  |  |  | 480 | nm
Excitation Bandwidth |  |  |  | 40 | nm
Emission Bandwidth |  |  |  | 40 | nm
Gain |  |  |  | 70 | Manual
Number of Flashes |  |  |  | 25
Integration Time |  |  |  | 20 | µs
Lag Time |  |  |  | 0 | µs
Settle Time |  |  |  | 0 | ms
Part of Plate |  |  |  | A1-A3
Start Time: | 6/10/2024 3:45:34 PM
Temperature: -- °C
Well | Mean | StDev | 0;3 | 1;3 | 2;3 | 3;3 | 3;2 | 2;2 | 1;2 | 0;2 | 0;1 | 1;1 | 2;1 | 3;1 | 3;0 | 2;0 | 1;0 | 0;0
A1 | 30089 | 10106 | 40222 | 41259 | 44064 | 47232 | 42477 | 32004 | 28222 | 29882 | 20014 | 19443 | 20831 | 30323 | 27436 | 19625 | 19029 | 19361
A2 | 19604 | 1586 | 21828 | 21153 | 21596 | 23338 | 20236 | 18747 | 18387 | 18815 | 18326 | 18683 | 17870 | 18380 | 18688 | 18538 | 19909 | 19166
A3 | 19937 | 1629 | 21689 | 21279 | 21993 | 23979 | 20830 | 18867 | 18356 | 18607 | 19130 | 18996 | 18079 | 18904 | 19136 | 18777 | 20191 | 20175
End Time: | 6/10/2024 3:46:14 PM
Note on E1: Tecan.At.Common, 3.9.1.0 Tecan.At.Common.DocumentManagement, 3.9.1.0 Tecan.At.Common.DocumentManagement.Reader, 3.6.1.0 Tecan.At.Common.MCS, 3.9.1.0 Tecan.At.Common.Results, 3.9.1.0 Tecan.At.Common.UI, 3.9.1.0 Tecan.At.Communication.Common, 3.9.1.0 Tecan.At.Communication.Port.IP, 3.9.1.0 Tecan.At.Communication.Port.RS232, 3.9.1.0 Tecan.At.Communication.Port.SIM.Common, 3.9.1.0 Tecan.At.Communication.Port.USB, 3.9.1.0 Tecan.At.Communication.Server, 3.9.1.0 Tecan.At.Communication.SIM.AMR, 3.6.1.0 Tecan.At.Communication.SIM.AMRPlus, 3.6.1.0 Tecan.At.Communication.SIM.Connect, 3.9.1.0 Tecan.At.Communication.SIM.GeniosUltra, 3.6.1.0 Tecan.At.Communication.SIM.Safire3, 3.6.1.0 Tecan.At.Communication.SIM.Safire3Pro, 3.6.1.0 Tecan.At.Communication.SIM.SunriseMini, 3.6.1.0 Tecan.At.Instrument.Common, 3.9.1.0 Tecan.At.Instrument.Common.GCM, 3.9.1.0 Tecan.At.Instrument.Common.Reader, 3.6.1.0 Tecan.At.Instrument.Common.Stacker, 3.9.1.0 Tecan.At.Instrument.Gas.GCM, 3.9.1.0 Tecan.At.Instrument.GCM.Server, 3.9.1.0 Tecan.At.Instrument.Reader.AMR, 3.6.1.0 Tecan.At.Instrument.Reader.AMRPlus, 3.6.1.0 Tecan.At.Instrument.Reader.GeniosUltra, 3.6.1.0 Tecan.At.Instrument.Reader.Safire3, 3.6.1.0 Tecan.At.Instrument.Reader.Safire3Pro, 3.6.1.0 Tecan.At.Instrument.Reader.SunriseMini, 3.6.1.0 Tecan.At.Instrument.Server, 3.9.1.0 Tecan.At.Instrument.Stacker.Connect, 3.9.1.0 Tecan.At.Instrument.Stacker.Server, 3.9.1.0 Tecan.At.Measurement.BuiltInTest.Common, 3.6.1.0 Tecan.At.Measurement.Common, 3.6.1.0 Tecan.At.Measurement.Server, 3.6.1.0 Tecan.At.XFluor, 2.0.10.0 Tecan.At.XFluor.Connect.Reader, 2.0.10.0 Tecan.At.XFluor.Core, 2.0.10.0 Tecan.At.XFluor.Device, 2.0.10.0 Tecan.At.XFluor.Device.AMR, 2.0.10.0 Tecan.At.XFluor.Device.AMRPlus, 2.0.10.0 Tecan.At.XFluor.Device.GeniosUltra, 2.0.10.0 Tecan.At.XFluor.Device.Reader, 2.0.10.0 Tecan.At.XFluor.Device.Safire3, 2.0.10.0 Tecan.At.XFluor.Device.Safire3Pro, 2.0.10.0 Tecan.At.XFluor.Device.SunriseMini, 2.0.10.0 Tecan.At.XFluor.ExcelOutput, 2.0.10.0 Tecan.At.XFluor.NanoQuant, 2.0.10.0 Tecan.At.XFluor.ReaderEditor, 2.0.10.0
Note on E3: EHC, V_2.02_11/06_InfiniTe (Dec 13 2006/16.18.16) MTP, V_2.02_11/06_InfiniTe (Dec 13 2006/16.18.16) FIL, V_2.04_10/09_FILTER (Oct 27 2009/11.34.49)

## Sheet7
Application: Tecan i-control |  |  |  | Tecan i-control , 2.0.10.0
Device: infinite 200 |  |  |  | Serial number: 1007001499 |  |  |  | Serial number of connected stacker:
Firmware: V_2.02_11/06_InfiniTe (Dec 13 2006/16.18.16) |  |  |  | MAI, V_2.02_11/06_InfiniTe (Dec 13 2006/16.18.16)
Date: | 2024-06-10
Time: | 3:44:40 PM
System |  |  |  | NSM-PW0B0LDP
User |  |  |  | NSM-PW0B0LDP\Worrell Lab
Plate |  |  |  | Greiner 96 Flat Bottom Transparent Polystyrene Cat. No.: 655101/655161/655192 [GRE96ft.pdfx]
Plate-ID (Stacker)
Label: Label1
Mode |  |  |  | Fluorescence Top Reading
Multiple Reads per Well (Square (filled)) |  |  |  | 4 x 4
Multiple Reads per Well (Border) |  |  |  | 1000 | µm
Excitation Wavelength |  |  |  | 380 | nm
Emission Wavelength |  |  |  | 480 | nm
Excitation Bandwidth |  |  |  | 40 | nm
Emission Bandwidth |  |  |  | 40 | nm
Gain |  |  |  | 70 | Manual
Number of Flashes |  |  |  | 25
Integration Time |  |  |  | 20 | µs
Lag Time |  |  |  | 0 | µs
Settle Time |  |  |  | 0 | ms
Part of Plate |  |  |  | A1-A1
Start Time: | 6/10/2024 3:44:40 PM
Temperature: -- °C
Well | Mean | StDev | 0;3 | 1;3 | 2;3 | 3;3 | 3;2 | 2;2 | 1;2 | 0;2 | 0;1 | 1;1 | 2;1 | 3;1 | 3;0 | 2;0 | 1;0 | 0;0
A1 | 30409 | 10214 | 40894 | 41676 | 44562 | 47773 | 42884 | 32207 | 28309 | 30056 | 20268 | 19772 | 21080 | 30616 | 27742 | 19926 | 19348 | 19436
End Time: | 6/10/2024 3:44:59 PM
Note on E1: Tecan.At.Common, 3.9.1.0 Tecan.At.Common.DocumentManagement, 3.9.1.0 Tecan.At.Common.DocumentManagement.Reader, 3.6.1.0 Tecan.At.Common.MCS, 3.9.1.0 Tecan.At.Common.Results, 3.9.1.0 Tecan.At.Common.UI, 3.9.1.0 Tecan.At.Communication.Common, 3.9.1.0 Tecan.At.Communication.Port.IP, 3.9.1.0 Tecan.At.Communication.Port.RS232, 3.9.1.0 Tecan.At.Communication.Port.SIM.Common, 3.9.1.0 Tecan.At.Communication.Port.USB, 3.9.1.0 Tecan.At.Communication.Server, 3.9.1.0 Tecan.At.Communication.SIM.AMR, 3.6.1.0 Tecan.At.Communication.SIM.AMRPlus, 3.6.1.0 Tecan.At.Communication.SIM.Connect, 3.9.1.0 Tecan.At.Communication.SIM.GeniosUltra, 3.6.1.0 Tecan.At.Communication.SIM.Safire3, 3.6.1.0 Tecan.At.Communication.SIM.Safire3Pro, 3.6.1.0 Tecan.At.Communication.SIM.SunriseMini, 3.6.1.0 Tecan.At.Instrument.Common, 3.9.1.0 Tecan.At.Instrument.Common.GCM, 3.9.1.0 Tecan.At.Instrument.Common.Reader, 3.6.1.0 Tecan.At.Instrument.Common.Stacker, 3.9.1.0 Tecan.At.Instrument.Gas.GCM, 3.9.1.0 Tecan.At.Instrument.GCM.Server, 3.9.1.0 Tecan.At.Instrument.Reader.AMR, 3.6.1.0 Tecan.At.Instrument.Reader.AMRPlus, 3.6.1.0 Tecan.At.Instrument.Reader.GeniosUltra, 3.6.1.0 Tecan.At.Instrument.Reader.Safire3, 3.6.1.0 Tecan.At.Instrument.Reader.Safire3Pro, 3.6.1.0 Tecan.At.Instrument.Reader.SunriseMini, 3.6.1.0 Tecan.At.Instrument.Server, 3.9.1.0 Tecan.At.Instrument.Stacker.Connect, 3.9.1.0 Tecan.At.Instrument.Stacker.Server, 3.9.1.0 Tecan.At.Measurement.BuiltInTest.Common, 3.6.1.0 Tecan.At.Measurement.Common, 3.6.1.0 Tecan.At.Measurement.Server, 3.6.1.0 Tecan.At.XFluor, 2.0.10.0 Tecan.At.XFluor.Connect.Reader, 2.0.10.0 Tecan.At.XFluor.Core, 2.0.10.0 Tecan.At.XFluor.Device, 2.0.10.0 Tecan.At.XFluor.Device.AMR, 2.0.10.0 Tecan.At.XFluor.Device.AMRPlus, 2.0.10.0 Tecan.At.XFluor.Device.GeniosUltra, 2.0.10.0 Tecan.At.XFluor.Device.Reader, 2.0.10.0 Tecan.At.XFluor.Device.Safire3, 2.0.10.0 Tecan.At.XFluor.Device.Safire3Pro, 2.0.10.0 Tecan.At.XFluor.Device.SunriseMini, 2.0.10.0 Tecan.At.XFluor.ExcelOutput, 2.0.10.0 Tecan.At.XFluor.NanoQuant, 2.0.10.0 Tecan.At.XFluor.ReaderEditor, 2.0.10.0
Note on E3: EHC, V_2.02_11/06_InfiniTe (Dec 13 2006/16.18.16) MTP, V_2.02_11/06_InfiniTe (Dec 13 2006/16.18.16) FIL, V_2.04_10/09_FILTER (Oct 27 2009/11.34.49)

## Sheet6
Application: Tecan i-control |  |  |  | Tecan i-control , 2.0.10.0
Device: infinite 200 |  |  |  | Serial number: 1007001499 |  |  |  | Serial number of connected stacker:
Firmware: V_2.02_11/06_InfiniTe (Dec 13 2006/16.18.16) |  |  |  | MAI, V_2.02_11/06_InfiniTe (Dec 13 2006/16.18.16)
Date: | 2024-06-10
Time: | 2:29:25 PM
System |  |  |  | NSM-PW0B0LDP
User |  |  |  | NSM-PW0B0LDP\Worrell Lab
Plate |  |  |  | Greiner 96 Flat Bottom Transparent Polystyrene Cat. No.: 655101/655161/655192 [GRE96ft.pdfx]
Plate-ID (Stacker)
Label: Label1
Mode |  |  |  | Fluorescence Top Reading
Multiple Reads per Well (Square (filled)) |  |  |  | 4 x 4
Multiple Reads per Well (Border) |  |  |  | 1000 | µm
Excitation Wavelength |  |  |  | 380 | nm
Emission Wavelength |  |  |  | 480 | nm
Excitation Bandwidth |  |  |  | 40 | nm
Emission Bandwidth |  |  |  | 40 | nm
Gain |  |  |  | 70 | Manual
Number of Flashes |  |  |  | 25
Integration Time |  |  |  | 20 | µs
Lag Time |  |  |  | 0 | µs
Settle Time |  |  |  | 0 | ms
Part of Plate |  |  |  | A1-B11
Start Time: | 6/10/2024 2:29:25 PM
Temperature: -- °C
Well | Mean | StDev | 0;3 | 1;3 | 2;3 | 3;3 | 3;2 | 2;2 | 1;2 | 0;2 | 0;1 | 1;1 | 2;1 | 3;1 | 3;0 | 2;0 | 1;0 | 0;0
A1 | 32427 | 9650 | 38501 | 39929 | 41993 | 45232 | 45270 | 38959 | 35121 | 33723 | 21403 | 20764 | 24910 | 38669 | 34672 | 21219 | 19104 | 19368
A2 | 19657 | 2165 | 22044 | 21356 | 22508 | 25244 | 20872 | 18972 | 18606 | 18931 | 18080 | 18477 | 17667 | 18075 | 17672 | 17767 | 19547 | 18701
A3 | 19351 | 2395 | 21456 | 21666 | 22484 | 25554 | 21143 | 18536 | 17903 | 18382 | 17749 | 17871 | 17279 | 17931 | 17309 | 17235 | 18756 | 18362
A4 | 19574 | 2298 | 21292 | 21608 | 22683 | 25455 | 21596 | 18942 | 18243 | 18248 | 17997 | 17925 | 17453 | 18217 | 17613 | 17546 | 19042 | 19328
A5 | 20370 | 2284 | 21956 | 22493 | 24050 | 25664 | 22604 | 20282 | 19460 | 19313 | 18776 | 18991 | 18227 | 19358 | 18073 | 18153 | 19284 | 19234
A6 | 20119 | 2046 | 21771 | 22280 | 23187 | 24779 | 22117 | 19886 | 18951 | 18799 | 18617 | 18489 | 18122 | 19296 | 18415 | 18131 | 19586 | 19481
A7 | 20594 | 1834 | 21967 | 22176 | 23141 | 24849 | 22552 | 20736 | 20329 | 20288 | 18888 | 19218 | 19217 | 20133 | 19481 | 19089 | 18769 | 18671
A8 | 20702 | 1986 | 22064 | 22436 | 23619 | 25287 | 22958 | 20815 | 19857 | 19822 | 19210 | 19110 | 18927 | 20583 | 19559 | 18781 | 19365 | 18837
A9 | 20669 | 3123 | 22004 | 23104 | 25225 | 27734 | 24698 | 20727 | 19041 | 18616 | 18353 | 17619 | 18161 | 21383 | 19825 | 17401 | 17472 | 19348
A10 | 20862 | 3435 | 21964 | 23175 | 25663 | 28450 | 25793 | 21211 | 18889 | 18544 | 18111 | 17464 | 18155 | 22111 | 20575 | 17413 | 17330 | 18945
A11 | 21178 | 3596 | 21644 | 23135 | 26031 | 29415 | 26433 | 21448 | 19032 | 18780 | 18280 | 17679 | 18555 | 22768 | 21498 | 17955 | 17394 | 18801
B1 | 19988 | 1643 | 22468 | 20508 | 21470 | 23977 | 20570 | 18677 | 18545 | 20517 | 20056 | 19137 | 18240 | 18602 | 18196 | 18410 | 20140 | 20302
B2 | 19500 | 1772 | 21142 | 20849 | 21579 | 24292 | 20620 | 18880 | 18227 | 18941 | 18465 | 18792 | 17851 | 18261 | 17764 | 17933 | 19560 | 18842
B3 | 19222 | 1925 | 20336 | 20563 | 21869 | 24495 | 20778 | 18726 | 18089 | 18193 | 18061 | 18146 | 17420 | 18142 | 17663 | 17486 | 18827 | 18764
B4 | 20018 | 2021 | 21022 | 21099 | 22762 | 25508 | 21985 | 19290 | 18621 | 18890 | 19123 | 18932 | 18114 | 19162 | 18231 | 18081 | 19325 | 20140
B5 | 20400 | 2171 | 21062 | 21203 | 23392 | 26084 | 22878 | 20076 | 19075 | 19081 | 19707 | 18794 | 18207 | 19849 | 18895 | 17847 | 19246 | 21002
B6 | 19503 | 2328 | 20185 | 20830 | 22793 | 25545 | 22221 | 19390 | 18017 | 18007 | 18264 | 17554 | 17394 | 19288 | 18161 | 17201 | 17784 | 19411
B7 | 19976 | 2715 | 20417 | 21288 | 23488 | 27035 | 23753 | 19827 | 18256 | 18198 | 18241 | 17763 | 17677 | 20197 | 18813 | 17430 | 17818 | 19416
B8 | 21747 | 2754 | 21069 | 22477 | 24799 | 27743 | 25703 | 21523 | 19311 | 18815 | 19306 | 18632 | 20652 | 23956 | 23926 | 20766 | 18943 | 20330
B9 | 20440 | 3131 | 20152 | 22081 | 24811 | 28005 | 25004 | 20731 | 18659 | 18003 | 18276 | 17488 | 18266 | 21391 | 19899 | 17404 | 17604 | 19270
B10 | 20633 | 3456 | 20565 | 22542 | 25397 | 28580 | 25753 | 21129 | 18582 | 17983 | 18063 | 17435 | 18092 | 22130 | 20612 | 17190 | 17289 | 18780
B11 | 20628 | 3561 | 20598 | 22412 | 25441 | 28907 | 25839 | 21003 | 18702 | 17759 | 18007 | 17096 | 18068 | 22205 | 20939 | 17305 | 17030 | 18735
End Time: | 6/10/2024 2:33:29 PM
Note on E1: Tecan.At.Common, 3.9.1.0 Tecan.At.Common.DocumentManagement, 3.9.1.0 Tecan.At.Common.DocumentManagement.Reader, 3.6.1.0 Tecan.At.Common.MCS, 3.9.1.0 Tecan.At.Common.Results, 3.9.1.0 Tecan.At.Common.UI, 3.9.1.0 Tecan.At.Communication.Common, 3.9.1.0 Tecan.At.Communication.Port.IP, 3.9.1.0 Tecan.At.Communication.Port.RS232, 3.9.1.0 Tecan.At.Communication.Port.SIM.Common, 3.9.1.0 Tecan.At.Communication.Port.USB, 3.9.1.0 Tecan.At.Communication.Server, 3.9.1.0 Tecan.At.Communication.SIM.AMR, 3.6.1.0 Tecan.At.Communication.SIM.AMRPlus, 3.6.1.0 Tecan.At.Communication.SIM.Connect, 3.9.1.0 Tecan.At.Communication.SIM.GeniosUltra, 3.6.1.0 Tecan.At.Communication.SIM.Safire3, 3.6.1.0 Tecan.At.Communication.SIM.Safire3Pro, 3.6.1.0 Tecan.At.Communication.SIM.SunriseMini, 3.6.1.0 Tecan.At.Instrument.Common, 3.9.1.0 Tecan.At.Instrument.Common.GCM, 3.9.1.0 Tecan.At.Instrument.Common.Reader, 3.6.1.0 Tecan.At.Instrument.Common.Stacker, 3.9.1.0 Tecan.At.Instrument.Gas.GCM, 3.9.1.0 Tecan.At.Instrument.GCM.Server, 3.9.1.0 Tecan.At.Instrument.Reader.AMR, 3.6.1.0 Tecan.At.Instrument.Reader.AMRPlus, 3.6.1.0 Tecan.At.Instrument.Reader.GeniosUltra, 3.6.1.0 Tecan.At.Instrument.Reader.Safire3, 3.6.1.0 Tecan.At.Instrument.Reader.Safire3Pro, 3.6.1.0 Tecan.At.Instrument.Reader.SunriseMini, 3.6.1.0 Tecan.At.Instrument.Server, 3.9.1.0 Tecan.At.Instrument.Stacker.Connect, 3.9.1.0 Tecan.At.Instrument.Stacker.Server, 3.9.1.0 Tecan.At.Measurement.BuiltInTest.Common, 3.6.1.0 Tecan.At.Measurement.Common, 3.6.1.0 Tecan.At.Measurement.Server, 3.6.1.0 Tecan.At.XFluor, 2.0.10.0 Tecan.At.XFluor.Connect.Reader, 2.0.10.0 Tecan.At.XFluor.Core, 2.0.10.0 Tecan.At.XFluor.Device, 2.0.10.0 Tecan.At.XFluor.Device.AMR, 2.0.10.0 Tecan.At.XFluor.Device.AMRPlus, 2.0.10.0 Tecan.At.XFluor.Device.GeniosUltra, 2.0.10.0 Tecan.At.XFluor.Device.Reader, 2.0.10.0 Tecan.At.XFluor.Device.Safire3, 2.0.10.0 Tecan.At.XFluor.Device.Safire3Pro, 2.0.10.0 Tecan.At.XFluor.Device.SunriseMini, 2.0.10.0 Tecan.At.XFluor.ExcelOutput, 2.0.10.0 Tecan.At.XFluor.NanoQuant, 2.0.10.0 Tecan.At.XFluor.ReaderEditor, 2.0.10.0
Note on E3: EHC, V_2.02_11/06_InfiniTe (Dec 13 2006/16.18.16) MTP, V_2.02_11/06_InfiniTe (Dec 13 2006/16.18.16) FIL, V_2.04_10/09_FILTER (Oct 27 2009/11.34.49)

## Sheet5
Application: Tecan i-control |  |  |  | Tecan i-control , 2.0.10.0
Device: infinite 200 |  |  |  | Serial number: 1007001499 |  |  |  | Serial number of connected stacker:
Firmware: V_2.02_11/06_InfiniTe (Dec 13 2006/16.18.16) |  |  |  | MAI, V_2.02_11/06_InfiniTe (Dec 13 2006/16.18.16)
Date: | 2024-06-10
Time: | 2:16:40 PM
System |  |  |  | NSM-PW0B0LDP
User |  |  |  | NSM-PW0B0LDP\Worrell Lab
Plate |  |  |  | Greiner 96 Flat Bottom Transparent Polystyrene Cat. No.: 655101/655161/655192 [GRE96ft.pdfx]
Plate-ID (Stacker)
Label: Label1
Mode |  |  |  | Fluorescence Top Reading
Multiple Reads per Well (Square (filled)) |  |  |  | 4 x 4
Multiple Reads per Well (Border) |  |  |  | 1000 | µm
Excitation Wavelength |  |  |  | 380 | nm
Emission Wavelength |  |  |  | 480 | nm
Excitation Bandwidth |  |  |  | 40 | nm
Emission Bandwidth |  |  |  | 40 | nm
Gain |  |  |  | 70 | Calculated From: A1 (100%)
Number of Flashes |  |  |  | 25
Integration Time |  |  |  | 20 | µs
Lag Time |  |  |  | 0 | µs
Settle Time |  |  |  | 0 | ms
Part of Plate |  |  |  | A1-B11
Start Time: | 6/10/2024 2:16:50 PM
Temperature: -- °C
Well | Mean | StDev | 0;3 | 1;3 | 2;3 | 3;3 | 3;2 | 2;2 | 1;2 | 0;2 | 0;1 | 1;1 | 2;1 | 3;1 | 3;0 | 2;0 | 1;0 | 0;0
A1 | 31842 | 9560 | 37429 | 39182 | 41433 | 43933 | 44273 | 38261 | 34613 | 33202 | 20659 | 20518 | 25098 | 38364 | 35167 | 20702 | 18241 | 18394
A2 | 18665 | 1841 | 20827 | 20268 | 21068 | 23265 | 19486 | 17946 | 17828 | 18177 | 17296 | 17759 | 16953 | 17170 | 16852 | 16973 | 18803 | 17967
A3 | 18325 | 1984 | 20307 | 19890 | 21119 | 23353 | 19695 | 17649 | 17360 | 17590 | 16924 | 16989 | 16432 | 17098 | 16629 | 16442 | 18101 | 17629
A4 | 18658 | 2124 | 20352 | 20583 | 21674 | 23994 | 20300 | 18207 | 17574 | 17669 | 17294 | 17150 | 16543 | 17487 | 16767 | 16556 | 18037 | 18341
A5 | 19495 | 2170 | 21129 | 21456 | 23042 | 24450 | 21594 | 19259 | 18413 | 18285 | 17992 | 18177 | 17458 | 18421 | 17356 | 17226 | 18942 | 18725
A6 | 19294 | 2094 | 21043 | 21238 | 22244 | 24271 | 21378 | 19137 | 18106 | 18117 | 17818 | 17432 | 17235 | 18460 | 17704 | 17203 | 18636 | 18689
A7 | 19672 | 1680 | 20869 | 21222 | 22037 | 23697 | 21372 | 19676 | 19364 | 19242 | 18449 | 18446 | 18383 | 19144 | 18422 | 18300 | 18129 | 18006
A8 | 19779 | 1938 | 21015 | 21680 | 22771 | 24228 | 21861 | 19700 | 18768 | 18656 | 18456 | 18425 | 17978 | 19613 | 18741 | 17781 | 18630 | 18168
A9 | 19670 | 2988 | 20754 | 21840 | 23979 | 26664 | 23553 | 19781 | 18015 | 17554 | 17588 | 16753 | 17199 | 20170 | 18880 | 16655 | 16844 | 18494
A10 | 20104 | 3334 | 21128 | 22346 | 24935 | 27621 | 24668 | 20507 | 18365 | 17854 | 17399 | 16887 | 17436 | 21049 | 19679 | 16673 | 16817 | 18294
A11 | 20543 | 3518 | 21097 | 22473 | 25216 | 28706 | 25560 | 20906 | 18681 | 18025 | 17622 | 16974 | 18024 | 21922 | 20888 | 17404 | 16839 | 18355
B1 | 19282 | 1560 | 21453 | 19634 | 20437 | 22936 | 19694 | 18010 | 17728 | 19725 | 19728 | 18708 | 17501 | 17946 | 17565 | 17573 | 19519 | 20364
B2 | 18743 | 1655 | 20383 | 19803 | 20701 | 23207 | 19826 | 18050 | 17644 | 18037 | 17635 | 18207 | 17148 | 17510 | 17205 | 17330 | 18890 | 18316
B3 | 18407 | 1860 | 19421 | 19578 | 20860 | 23546 | 20043 | 17831 | 17205 | 17486 | 17309 | 17507 | 16758 | 17375 | 16900 | 16563 | 17924 | 18212
B4 | 19280 | 1862 | 19671 | 19959 | 21597 | 24472 | 20918 | 18239 | 17677 | 18226 | 18878 | 18341 | 17509 | 18153 | 17528 | 17769 | 19365 | 20175
B5 | 19380 | 2182 | 19684 | 20194 | 22156 | 25156 | 22005 | 18862 | 17610 | 17758 | 18551 | 17704 | 17196 | 18904 | 18196 | 17141 | 18543 | 20411
B6 | 18837 | 2222 | 19404 | 20082 | 21936 | 24619 | 21623 | 18495 | 17473 | 17504 | 17687 | 17061 | 16843 | 18419 | 17531 | 16630 | 17275 | 18804
B7 | 19296 | 2425 | 19575 | 20540 | 22709 | 25462 | 22521 | 19213 | 17741 | 17529 | 17912 | 17218 | 17187 | 19508 | 18288 | 16868 | 17510 | 18951
B8 | 20184 | 2503 | 20262 | 21355 | 23758 | 26481 | 23620 | 19988 | 18362 | 18106 | 18526 | 17719 | 17824 | 20345 | 20037 | 18766 | 18225 | 19564
B9 | 19669 | 2914 | 19416 | 21123 | 23675 | 26804 | 23918 | 19733 | 17926 | 17393 | 17674 | 16972 | 17473 | 20608 | 19298 | 17172 | 16951 | 18570
B10 | 19845 | 3316 | 19506 | 21592 | 24453 | 27700 | 24567 | 20316 | 17914 | 17317 | 17402 | 16693 | 17494 | 21195 | 19823 | 16653 | 16649 | 18238
B11 | 19785 | 3396 | 19412 | 21296 | 24214 | 27934 | 24743 | 20122 | 17781 | 17165 | 17373 | 16644 | 17457 | 21366 | 20169 | 16554 | 16419 | 17914
End Time: | 6/10/2024 2:20:52 PM
Note on E1: Tecan.At.Common, 3.9.1.0 Tecan.At.Common.DocumentManagement, 3.9.1.0 Tecan.At.Common.DocumentManagement.Reader, 3.6.1.0 Tecan.At.Common.MCS, 3.9.1.0 Tecan.At.Common.Results, 3.9.1.0 Tecan.At.Common.UI, 3.9.1.0 Tecan.At.Communication.Common, 3.9.1.0 Tecan.At.Communication.Port.IP, 3.9.1.0 Tecan.At.Communication.Port.RS232, 3.9.1.0 Tecan.At.Communication.Port.SIM.Common, 3.9.1.0 Tecan.At.Communication.Port.USB, 3.9.1.0 Tecan.At.Communication.Server, 3.9.1.0 Tecan.At.Communication.SIM.AMR, 3.6.1.0 Tecan.At.Communication.SIM.AMRPlus, 3.6.1.0 Tecan.At.Communication.SIM.Connect, 3.9.1.0 Tecan.At.Communication.SIM.GeniosUltra, 3.6.1.0 Tecan.At.Communication.SIM.Safire3, 3.6.1.0 Tecan.At.Communication.SIM.Safire3Pro, 3.6.1.0 Tecan.At.Communication.SIM.SunriseMini, 3.6.1.0 Tecan.At.Instrument.Common, 3.9.1.0 Tecan.At.Instrument.Common.GCM, 3.9.1.0 Tecan.At.Instrument.Common.Reader, 3.6.1.0 Tecan.At.Instrument.Common.Stacker, 3.9.1.0 Tecan.At.Instrument.Gas.GCM, 3.9.1.0 Tecan.At.Instrument.GCM.Server, 3.9.1.0 Tecan.At.Instrument.Reader.AMR, 3.6.1.0 Tecan.At.Instrument.Reader.AMRPlus, 3.6.1.0 Tecan.At.Instrument.Reader.GeniosUltra, 3.6.1.0 Tecan.At.Instrument.Reader.Safire3, 3.6.1.0 Tecan.At.Instrument.Reader.Safire3Pro, 3.6.1.0 Tecan.At.Instrument.Reader.SunriseMini, 3.6.1.0 Tecan.At.Instrument.Server, 3.9.1.0 Tecan.At.Instrument.Stacker.Connect, 3.9.1.0 Tecan.At.Instrument.Stacker.Server, 3.9.1.0 Tecan.At.Measurement.BuiltInTest.Common, 3.6.1.0 Tecan.At.Measurement.Common, 3.6.1.0 Tecan.At.Measurement.Server, 3.6.1.0 Tecan.At.XFluor, 2.0.10.0 Tecan.At.XFluor.Connect.Reader, 2.0.10.0 Tecan.At.XFluor.Core, 2.0.10.0 Tecan.At.XFluor.Device, 2.0.10.0 Tecan.At.XFluor.Device.AMR, 2.0.10.0 Tecan.At.XFluor.Device.AMRPlus, 2.0.10.0 Tecan.At.XFluor.Device.GeniosUltra, 2.0.10.0 Tecan.At.XFluor.Device.Reader, 2.0.10.0 Tecan.At.XFluor.Device.Safire3, 2.0.10.0 Tecan.At.XFluor.Device.Safire3Pro, 2.0.10.0 Tecan.At.XFluor.Device.SunriseMini, 2.0.10.0 Tecan.At.XFluor.ExcelOutput, 2.0.10.0 Tecan.At.XFluor.NanoQuant, 2.0.10.0 Tecan.At.XFluor.ReaderEditor, 2.0.10.0
Note on E3: EHC, V_2.02_11/06_InfiniTe (Dec 13 2006/16.18.16) MTP, V_2.02_11/06_InfiniTe (Dec 13 2006/16.18.16) FIL, V_2.04_10/09_FILTER (Oct 27 2009/11.34.49)

## Sheet4
Application: Tecan i-control |  |  |  | Tecan i-control , 2.0.10.0
Device: infinite 200 |  |  |  | Serial number: 1007001499 |  |  |  | Serial number of connected stacker:
Firmware: V_2.02_11/06_InfiniTe (Dec 13 2006/16.18.16) |  |  |  | MAI, V_2.02_11/06_InfiniTe (Dec 13 2006/16.18.16)
Date: | 2024-06-10
Time: | 2:12:17 PM
System |  |  |  | NSM-PW0B0LDP
User |  |  |  | NSM-PW0B0LDP\Worrell Lab
Plate |  |  |  | Greiner 96 Flat Bottom Transparent Polystyrene Cat. No.: 655101/655161/655192 [GRE96ft.pdfx]
Plate-ID (Stacker)
Label: Label1
Mode |  |  |  | Fluorescence Top Reading
Multiple Reads per Well (Square (filled)) |  |  |  | 4 x 4
Multiple Reads per Well (Border) |  |  |  | 1000 | µm
Excitation Wavelength |  |  |  | 380 | nm
Emission Wavelength |  |  |  | 480 | nm
Excitation Bandwidth |  |  |  | 40 | nm
Emission Bandwidth |  |  |  | 40 | nm
Gain |  |  |  | 76 | Calculated From: A8 (100%)
Number of Flashes |  |  |  | 25
Integration Time |  |  |  | 20 | µs
Lag Time |  |  |  | 0 | µs
Settle Time |  |  |  | 0 | ms
Part of Plate |  |  |  | A1-B11
Start Time: | 6/10/2024 2:12:27 PM
Temperature: -- °C
Well | Mean | StDev | 0;3 | 1;3 | 2;3 | 3;3 | 3;2 | 2;2 | 1;2 | 0;2 | 0;1 | 1;1 | 2;1 | 3;1 | 3;0 | 2;0 | 1;0 | 0;0
A1 | INVALID | INVALID | 57703 | 61397 | OVER | OVER | OVER | OVER | 56338 | 52330 | 36571 | 36136 | 45263 | OVER | OVER | 38637 | 33101 | 32770
A2 | 33220 | 3358 | 36921 | 36034 | 37536 | 41629 | 35476 | 32041 | 31384 | 31837 | 30854 | 31628 | 30170 | 30782 | 29734 | 30306 | 33493 | 31693
A3 | 32774 | 3856 | 36187 | 35903 | 38370 | 42595 | 35565 | 31670 | 30679 | 31321 | 30072 | 30505 | 29291 | 30216 | 29260 | 29263 | 32204 | 31284
A4 | 33007 | 3796 | 35687 | 36306 | 39129 | 42377 | 35923 | 31787 | 31147 | 31163 | 30587 | 30267 | 29504 | 30851 | 30027 | 29150 | 31761 | 32439
A5 | 34512 | 3921 | 37159 | 38252 | 40568 | 43852 | 38122 | 34255 | 32623 | 32434 | 31861 | 31991 | 30840 | 32593 | 30650 | 30506 | 33209 | 33270
A6 | 34066 | 3336 | 37509 | 37106 | 39120 | 41517 | 37152 | 33695 | 32093 | 32679 | 31645 | 31196 | 30827 | 32705 | 31171 | 30572 | 32728 | 33341
A7 | 34770 | 2688 | 37178 | 37194 | 38606 | 41036 | 37375 | 34764 | 34193 | 34303 | 32673 | 32934 | 32677 | 33576 | 32581 | 32771 | 32366 | 32085
A8 | 35038 | 3314 | 37383 | 37964 | 40011 | 42668 | 38820 | 34998 | 33578 | 33248 | 32746 | 32455 | 31731 | 34589 | 33133 | 31622 | 32991 | 32673
A9 | 35036 | 5216 | 37126 | 38871 | 42582 | 47036 | 42064 | 35087 | 32340 | 31510 | 31303 | 30003 | 30579 | 35697 | 33421 | 29555 | 30203 | 33194
A10 | 35762 | 5898 | 37005 | 40051 | 44298 | 49171 | 43680 | 36380 | 32730 | 31883 | 31097 | 30113 | 30976 | 37668 | 34881 | 29705 | 29879 | 32674
A11 | 36522 | 6159 | 37563 | 40236 | 45033 | 50630 | 45059 | 36945 | 33369 | 32215 | 31396 | 30367 | 31871 | 38961 | 37221 | 30894 | 30135 | 32462
B1 | 35401 | 2231 | 38431 | 35441 | 36403 | 40771 | 34914 | 32542 | 33227 | 37030 | 36281 | 35186 | 33247 | 33400 | 32959 | 33852 | 36665 | 36064
B2 | 33853 | 3704 | 36007 | 35210 | 39029 | 44489 | 36641 | 32719 | 31709 | 32073 | 31332 | 32548 | 30738 | 31534 | 30964 | 31033 | 33487 | 32130
B3 | 32875 | 3197 | 35034 | 34742 | 36918 | 41987 | 35186 | 31581 | 31032 | 31125 | 31025 | 31391 | 29873 | 31351 | 30458 | 29965 | 32191 | 32134
B4 | 34265 | 3217 | 35205 | 35602 | 38452 | 43242 | 37033 | 33010 | 32028 | 31625 | 33160 | 32701 | 31166 | 32504 | 31413 | 31633 | 33924 | 35551
B5 | 34501 | 3745 | 34985 | 36012 | 39419 | 44486 | 38836 | 33807 | 31476 | 31631 | 32591 | 31273 | 31214 | 33730 | 32607 | 30685 | 33279 | 35978
B6 | 33610 | 3942 | 34792 | 35694 | 39139 | 43873 | 38374 | 33216 | 31131 | 30987 | 31890 | 30557 | 30139 | 32925 | 31320 | 29547 | 30606 | 33564
B7 | 34333 | 4293 | 34862 | 36499 | 40328 | 45407 | 39867 | 34237 | 31712 | 31067 | 31899 | 30700 | 30684 | 34462 | 32553 | 29978 | 31165 | 33910
B8 | 35654 | 4659 | 35864 | 38119 | 42392 | 47259 | 41965 | 35650 | 32634 | 32330 | 32863 | 31578 | 31908 | 36174 | 34014 | 30845 | 31837 | 35037
B9 | 35140 | 5291 | 34640 | 37806 | 42351 | 48041 | 43097 | 35391 | 31911 | 30768 | 31750 | 30169 | 31172 | 36588 | 34348 | 30321 | 30735 | 33152
B10 | 35143 | 5765 | 34678 | 38040 | 43000 | 48799 | 43725 | 35739 | 31777 | 30732 | 31162 | 29627 | 30736 | 37338 | 35043 | 29799 | 29589 | 32503
B11 | 35173 | 5870 | 34562 | 37859 | 43005 | 49259 | 43772 | 35608 | 31691 | 30539 | 31126 | 29610 | 31120 | 37701 | 35665 | 29831 | 29485 | 31930
End Time: | 6/10/2024 2:16:25 PM
Note on E1: Tecan.At.Common, 3.9.1.0 Tecan.At.Common.DocumentManagement, 3.9.1.0 Tecan.At.Common.DocumentManagement.Reader, 3.6.1.0 Tecan.At.Common.MCS, 3.9.1.0 Tecan.At.Common.Results, 3.9.1.0 Tecan.At.Common.UI, 3.9.1.0 Tecan.At.Communication.Common, 3.9.1.0 Tecan.At.Communication.Port.IP, 3.9.1.0 Tecan.At.Communication.Port.RS232, 3.9.1.0 Tecan.At.Communication.Port.SIM.Common, 3.9.1.0 Tecan.At.Communication.Port.USB, 3.9.1.0 Tecan.At.Communication.Server, 3.9.1.0 Tecan.At.Communication.SIM.AMR, 3.6.1.0 Tecan.At.Communication.SIM.AMRPlus, 3.6.1.0 Tecan.At.Communication.SIM.Connect, 3.9.1.0 Tecan.At.Communication.SIM.GeniosUltra, 3.6.1.0 Tecan.At.Communication.SIM.Safire3, 3.6.1.0 Tecan.At.Communication.SIM.Safire3Pro, 3.6.1.0 Tecan.At.Communication.SIM.SunriseMini, 3.6.1.0 Tecan.At.Instrument.Common, 3.9.1.0 Tecan.At.Instrument.Common.GCM, 3.9.1.0 Tecan.At.Instrument.Common.Reader, 3.6.1.0 Tecan.At.Instrument.Common.Stacker, 3.9.1.0 Tecan.At.Instrument.Gas.GCM, 3.9.1.0 Tecan.At.Instrument.GCM.Server, 3.9.1.0 Tecan.At.Instrument.Reader.AMR, 3.6.1.0 Tecan.At.Instrument.Reader.AMRPlus, 3.6.1.0 Tecan.At.Instrument.Reader.GeniosUltra, 3.6.1.0 Tecan.At.Instrument.Reader.Safire3, 3.6.1.0 Tecan.At.Instrument.Reader.Safire3Pro, 3.6.1.0 Tecan.At.Instrument.Reader.SunriseMini, 3.6.1.0 Tecan.At.Instrument.Server, 3.9.1.0 Tecan.At.Instrument.Stacker.Connect, 3.9.1.0 Tecan.At.Instrument.Stacker.Server, 3.9.1.0 Tecan.At.Measurement.BuiltInTest.Common, 3.6.1.0 Tecan.At.Measurement.Common, 3.6.1.0 Tecan.At.Measurement.Server, 3.6.1.0 Tecan.At.XFluor, 2.0.10.0 Tecan.At.XFluor.Connect.Reader, 2.0.10.0 Tecan.At.XFluor.Core, 2.0.10.0 Tecan.At.XFluor.Device, 2.0.10.0 Tecan.At.XFluor.Device.AMR, 2.0.10.0 Tecan.At.XFluor.Device.AMRPlus, 2.0.10.0 Tecan.At.XFluor.Device.GeniosUltra, 2.0.10.0 Tecan.At.XFluor.Device.Reader, 2.0.10.0 Tecan.At.XFluor.Device.Safire3, 2.0.10.0 Tecan.At.XFluor.Device.Safire3Pro, 2.0.10.0 Tecan.At.XFluor.Device.SunriseMini, 2.0.10.0 Tecan.At.XFluor.ExcelOutput, 2.0.10.0 Tecan.At.XFluor.NanoQuant, 2.0.10.0 Tecan.At.XFluor.ReaderEditor, 2.0.10.0
Note on E3: EHC, V_2.02_11/06_InfiniTe (Dec 13 2006/16.18.16) MTP, V_2.02_11/06_InfiniTe (Dec 13 2006/16.18.16) FIL, V_2.04_10/09_FILTER (Oct 27 2009/11.34.49)

## Sheet3
Application: Tecan i-control |  |  |  | Tecan i-control , 2.0.10.0
Device: infinite 200 |  |  |  | Serial number: 1007001499 |  |  |  | Serial number of connected stacker:
Firmware: V_2.02_11/06_InfiniTe (Dec 13 2006/16.18.16) |  |  |  | MAI, V_2.02_11/06_InfiniTe (Dec 13 2006/16.18.16)
Date: | 2024-06-04
Time: | 4:10:17 PM
System |  |  |  | NSM-PW0B0LDP
User |  |  |  | NSM-PW0B0LDP\Worrell Lab
Plate |  |  |  | BTW 21 Flat Bottom Black PLA Worrell lab custom 19 well plate [Thermal control 19 well plate.pdfx]
Plate-ID (Stacker)
Label: Label1
Mode |  |  |  | Fluorescence Top Reading
Multiple Reads per Well (Square (filled)) |  |  |  | 4 x 4
Multiple Reads per Well (Border) |  |  |  | 1000 | µm
Excitation Wavelength |  |  |  | 380 | nm
Emission Wavelength |  |  |  | 480 | nm
Excitation Bandwidth |  |  |  | 40 | nm
Emission Bandwidth |  |  |  | 40 | nm
Gain |  |  |  | 110 | Calculated From: B4 (100%)
Number of Flashes |  |  |  | 25
Integration Time |  |  |  | 20 | µs
Lag Time |  |  |  | 0 | µs
Settle Time |  |  |  | 0 | ms
Part of Plate |  |  |  | B4-B5
Start Time: | 6/4/2024 4:10:30 PM
Error: | Command: "CHECK MTP.STEPLOSS" Returned answer: "ERR044: Y-Trans at module MTP lost steps abs(8)>3"
Temperature: -- °C
Well | Mean | StDev | 0;3 | 1;3 | 2;3 | 3;3 | 3;2 | 2;2 | 1;2 | 0;2 | 0;1 | 1;1 | 2;1 | 3;1 | 3;0 | 2;0 | 1;0 | 0;0
B4 | 42506 | 2016 | 46753 | 43592 | 44076 | 45300 | 42763 | 42387 | 42490 | 44615 | 43037 | 40892 | 40507 | 40822 | 40066 | 39583 | 40859 | 42349
B5 | 42508 | 2236 | 44229 | 42957 | 43055 | 43175 | 41493 | 41562 | 43077 | 48670 | 45248 | 40961 | 40430 | 40408 | 40439 | 40256 | 40955 | 43209
End Time: | 6/4/2024 4:10:58 PM
Note on E1: Tecan.At.Common, 3.9.1.0 Tecan.At.Common.DocumentManagement, 3.9.1.0 Tecan.At.Common.DocumentManagement.Reader, 3.6.1.0 Tecan.At.Common.MCS, 3.9.1.0 Tecan.At.Common.Results, 3.9.1.0 Tecan.At.Common.UI, 3.9.1.0 Tecan.At.Communication.Common, 3.9.1.0 Tecan.At.Communication.Port.IP, 3.9.1.0 Tecan.At.Communication.Port.RS232, 3.9.1.0 Tecan.At.Communication.Port.SIM.Common, 3.9.1.0 Tecan.At.Communication.Port.USB, 3.9.1.0 Tecan.At.Communication.Server, 3.9.1.0 Tecan.At.Communication.SIM.AMR, 3.6.1.0 Tecan.At.Communication.SIM.AMRPlus, 3.6.1.0 Tecan.At.Communication.SIM.Connect, 3.9.1.0 Tecan.At.Communication.SIM.GeniosUltra, 3.6.1.0 Tecan.At.Communication.SIM.Safire3, 3.6.1.0 Tecan.At.Communication.SIM.Safire3Pro, 3.6.1.0 Tecan.At.Communication.SIM.SunriseMini, 3.6.1.0 Tecan.At.Instrument.Common, 3.9.1.0 Tecan.At.Instrument.Common.GCM, 3.9.1.0 Tecan.At.Instrument.Common.Reader, 3.6.1.0 Tecan.At.Instrument.Common.Stacker, 3.9.1.0 Tecan.At.Instrument.Gas.GCM, 3.9.1.0 Tecan.At.Instrument.GCM.Server, 3.9.1.0 Tecan.At.Instrument.Reader.AMR, 3.6.1.0 Tecan.At.Instrument.Reader.AMRPlus, 3.6.1.0 Tecan.At.Instrument.Reader.GeniosUltra, 3.6.1.0 Tecan.At.Instrument.Reader.Safire3, 3.6.1.0 Tecan.At.Instrument.Reader.Safire3Pro, 3.6.1.0 Tecan.At.Instrument.Reader.SunriseMini, 3.6.1.0 Tecan.At.Instrument.Server, 3.9.1.0 Tecan.At.Instrument.Stacker.Connect, 3.9.1.0 Tecan.At.Instrument.Stacker.Server, 3.9.1.0 Tecan.At.Measurement.BuiltInTest.Common, 3.6.1.0 Tecan.At.Measurement.Common, 3.6.1.0 Tecan.At.Measurement.Server, 3.6.1.0 Tecan.At.XFluor, 2.0.10.0 Tecan.At.XFluor.Connect.Reader, 2.0.10.0 Tecan.At.XFluor.Core, 2.0.10.0 Tecan.At.XFluor.Device, 2.0.10.0 Tecan.At.XFluor.Device.AMR, 2.0.10.0 Tecan.At.XFluor.Device.AMRPlus, 2.0.10.0 Tecan.At.XFluor.Device.GeniosUltra, 2.0.10.0 Tecan.At.XFluor.Device.Reader, 2.0.10.0 Tecan.At.XFluor.Device.Safire3, 2.0.10.0 Tecan.At.XFluor.Device.Safire3Pro, 2.0.10.0 Tecan.At.XFluor.Device.SunriseMini, 2.0.10.0 Tecan.At.XFluor.ExcelOutput, 2.0.10.0 Tecan.At.XFluor.NanoQuant, 2.0.10.0 Tecan.At.XFluor.ReaderEditor, 2.0.10.0
Note on E3: EHC, V_2.02_11/06_InfiniTe (Dec 13 2006/16.18.16) MTP, V_2.02_11/06_InfiniTe (Dec 13 2006/16.18.16) FIL, V_2.04_10/09_FILTER (Oct 27 2009/11.34.49)

## Sheet2
Application: Tecan i-control |  |  |  | Tecan i-control , 2.0.10.0
Device: infinite 200 |  |  |  | Serial number: 1007001499 |  |  |  | Serial number of connected stacker:
Firmware: V_2.02_11/06_InfiniTe (Dec 13 2006/16.18.16) |  |  |  | MAI, V_2.02_11/06_InfiniTe (Dec 13 2006/16.18.16)
Date: | 2024-06-04
Time: | 3:16:08 PM
System |  |  |  | NSM-PW0B0LDP
User |  |  |  | NSM-PW0B0LDP\Worrell Lab
Plate |  |  |  | BTW 21 Flat Bottom Black PLA Worrell lab custom 19 well plate [Thermal control 19 well plate.pdfx]
Plate-ID (Stacker)
Label: Label1
Mode |  |  |  | Fluorescence Top Reading
Multiple Reads per Well (Square (filled)) |  |  |  | 4 x 4
Multiple Reads per Well (Border) |  |  |  | 1000 | µm
Excitation Wavelength |  |  |  | 380 | nm
Emission Wavelength |  |  |  | 480 | nm
Excitation Bandwidth |  |  |  | 40 | nm
Emission Bandwidth |  |  |  | 40 | nm
Gain |  |  |  | 110 | Calculated From: B4 (100%)
Number of Flashes |  |  |  | 25
Integration Time |  |  |  | 20 | µs
Lag Time |  |  |  | 0 | µs
Settle Time |  |  |  | 0 | ms
Part of Plate |  |  |  | B4-B5
Start Time: | 6/4/2024 3:16:21 PM
Error: | Command: "CHECK MTP.STEPLOSS" Returned answer: "ERR044: X-Trans at module MTP lost steps abs(136)>3"
Temperature: -- °C
Well | Mean | StDev | 0;3 | 1;3 | 2;3 | 3;3 | 3;2 | 2;2 | 1;2 | 0;2 | 0;1 | 1;1 | 2;1 | 3;1 | 3;0 | 2;0 | 1;0 | 0;0
B4 | 41794 | 1454 | 42355 | 41882 | 41992 | 42230 | 41730 | 41166 | 42416 | 45661 | 43976 | 41491 | 40715 | 40215 | 40408 | 40186 | 40259 | 42029
B5 | 41509 | 1572 | 42084 | 41798 | 41737 | 41840 | 40480 | 40412 | 42124 | 46077 | 43220 | 40978 | 40550 | 40279 | 41128 | 39304 | 40081 | 42051
End Time: | 6/4/2024 3:16:49 PM
Note on E1: Tecan.At.Common, 3.9.1.0 Tecan.At.Common.DocumentManagement, 3.9.1.0 Tecan.At.Common.DocumentManagement.Reader, 3.6.1.0 Tecan.At.Common.MCS, 3.9.1.0 Tecan.At.Common.Results, 3.9.1.0 Tecan.At.Common.UI, 3.9.1.0 Tecan.At.Communication.Common, 3.9.1.0 Tecan.At.Communication.Port.IP, 3.9.1.0 Tecan.At.Communication.Port.RS232, 3.9.1.0 Tecan.At.Communication.Port.SIM.Common, 3.9.1.0 Tecan.At.Communication.Port.USB, 3.9.1.0 Tecan.At.Communication.Server, 3.9.1.0 Tecan.At.Communication.SIM.AMR, 3.6.1.0 Tecan.At.Communication.SIM.AMRPlus, 3.6.1.0 Tecan.At.Communication.SIM.Connect, 3.9.1.0 Tecan.At.Communication.SIM.GeniosUltra, 3.6.1.0 Tecan.At.Communication.SIM.Safire3, 3.6.1.0 Tecan.At.Communication.SIM.Safire3Pro, 3.6.1.0 Tecan.At.Communication.SIM.SunriseMini, 3.6.1.0 Tecan.At.Instrument.Common, 3.9.1.0 Tecan.At.Instrument.Common.GCM, 3.9.1.0 Tecan.At.Instrument.Common.Reader, 3.6.1.0 Tecan.At.Instrument.Common.Stacker, 3.9.1.0 Tecan.At.Instrument.Gas.GCM, 3.9.1.0 Tecan.At.Instrument.GCM.Server, 3.9.1.0 Tecan.At.Instrument.Reader.AMR, 3.6.1.0 Tecan.At.Instrument.Reader.AMRPlus, 3.6.1.0 Tecan.At.Instrument.Reader.GeniosUltra, 3.6.1.0 Tecan.At.Instrument.Reader.Safire3, 3.6.1.0 Tecan.At.Instrument.Reader.Safire3Pro, 3.6.1.0 Tecan.At.Instrument.Reader.SunriseMini, 3.6.1.0 Tecan.At.Instrument.Server, 3.9.1.0 Tecan.At.Instrument.Stacker.Connect, 3.9.1.0 Tecan.At.Instrument.Stacker.Server, 3.9.1.0 Tecan.At.Measurement.BuiltInTest.Common, 3.6.1.0 Tecan.At.Measurement.Common, 3.6.1.0 Tecan.At.Measurement.Server, 3.6.1.0 Tecan.At.XFluor, 2.0.10.0 Tecan.At.XFluor.Connect.Reader, 2.0.10.0 Tecan.At.XFluor.Core, 2.0.10.0 Tecan.At.XFluor.Device, 2.0.10.0 Tecan.At.XFluor.Device.AMR, 2.0.10.0 Tecan.At.XFluor.Device.AMRPlus, 2.0.10.0 Tecan.At.XFluor.Device.GeniosUltra, 2.0.10.0 Tecan.At.XFluor.Device.Reader, 2.0.10.0 Tecan.At.XFluor.Device.Safire3, 2.0.10.0 Tecan.At.XFluor.Device.Safire3Pro, 2.0.10.0 Tecan.At.XFluor.Device.SunriseMini, 2.0.10.0 Tecan.At.XFluor.ExcelOutput, 2.0.10.0 Tecan.At.XFluor.NanoQuant, 2.0.10.0 Tecan.At.XFluor.ReaderEditor, 2.0.10.0
Note on E3: EHC, V_2.02_11/06_InfiniTe (Dec 13 2006/16.18.16) MTP, V_2.02_11/06_InfiniTe (Dec 13 2006/16.18.16) FIL, V_2.04_10/09_FILTER (Oct 27 2009/11.34.49)