## Sheet6
Application: Tecan i-control |  |  |  | Tecan i-control , 2.0.10.0
Device: infinite 200 |  |  |  | Serial number: 1007001499 |  |  |  | Serial number of connected stacker:
Firmware: V_2.02_11/06_InfiniTe (Dec 13 2006/16.18.16) |  |  |  | MAI, V_2.02_11/06_InfiniTe (Dec 13 2006/16.18.16)
Date: | 2024-04-30
Time: | 4:22:28 PM
System |  |  |  | NSM-PW0B0LDP
User |  |  |  | NSM-PW0B0LDP\Worrell Lab
Plate |  |  |  | Greiner 96 Flat Bottom Transparent Polystyrene Cat. No.: 655101/655161/655192 [GRE96ft.pdfx]
Plate-ID (Stacker)
Label: Label1
Mode |  |  |  | Fluorescence Top Reading
Multiple Reads per Well (Square (filled)) |  |  |  | 4 x 4
Multiple Reads per Well (Border) |  |  |  | 1000 | µm
Excitation Wavelength |  |  |  | 485 | nm
Emission Wavelength |  |  |  | 535 | nm
Excitation Bandwidth |  |  |  | 20 | nm
Emission Bandwidth |  |  |  | 25 | nm
Gain |  |  |  | 58 | Calculated From: B3 (100%)
Number of Flashes |  |  |  | 25
Integration Time |  |  |  | 20 | µs
Lag Time |  |  |  | 0 | µs
Settle Time |  |  |  | 0 | ms
Part of Plate |  |  |  | B3-B10
Start Time: | 4/30/2024 4:22:36 PM
Temperature: -- °C
Well | Mean | StDev | 0;3 | 1;3 | 2;3 | 3;3 | 3;2 | 2;2 | 1;2 | 0;2 | 0;1 | 1;1 | 2;1 | 3;1 | 3;0 | 2;0 | 1;0 | 0;0
B3 | 39636 | 3012 | 34022 | 37243 | 37154 | 34125 | 37892 | 41728 | 42474 | 39703 | 42147 | 43857 | 43058 | 39656 | 37982 | 41106 | 42088 | 39945
B4 | 27164 | 2121 | 23434 | 25254 | 25302 | 23175 | 26359 | 28973 | 29203 | 27047 | 28219 | 29674 | 29920 | 27511 | 26212 | 29043 | 28747 | 26557
B5 | 16244 | 1341 | 13506 | 15060 | 15193 | 13952 | 16180 | 17529 | 17290 | 15696 | 16657 | 17791 | 18055 | 16814 | 15781 | 17260 | 17290 | 15849
B6 | 6675 | 471 | 5770 | 6235 | 6222 | 5861 | 6688 | 7079 | 7125 | 6600 | 6927 | 7269 | 7230 | 6833 | 6361 | 6960 | 7053 | 6593
B7 | 1501 | 117 | 1230 | 1408 | 1446 | 1339 | 1493 | 1625 | 1604 | 1444 | 1535 | 1650 | 1661 | 1542 | 1451 | 1575 | 1564 | 1457
B8 | 529 | 42 | 450 | 495 | 492 | 457 | 517 | 565 | 565 | 516 | 540 | 583 | 587 | 545 | 511 | 559 | 565 | 514
B9 | 192 | 17 | 162 | 174 | 175 | 165 | 187 | 198 | 197 | 188 | 195 | 210 | 217 | 201 | 193 | 213 | 210 | 188
B10 | 73 | 4 | 65 | 69 | 69 | 66 | 70 | 74 | 75 | 72 | 75 | 78 | 75 | 75 | 71 | 76 | 79 | 75
End Time: | 4/30/2024 4:24:08 PM
Note on E1: Tecan.At.Common, 3.9.1.0 Tecan.At.Common.DocumentManagement, 3.9.1.0 Tecan.At.Common.DocumentManagement.Reader, 3.6.1.0 Tecan.At.Common.MCS, 3.9.1.0 Tecan.At.Common.Results, 3.9.1.0 Tecan.At.Common.UI, 3.9.1.0 Tecan.At.Communication.Common, 3.9.1.0 Tecan.At.Communication.Port.IP, 3.9.1.0 Tecan.At.Communication.Port.RS232, 3.9.1.0 Tecan.At.Communication.Port.SIM.Common, 3.9.1.0 Tecan.At.Communication.Port.USB, 3.9.1.0 Tecan.At.Communication.Server, 3.9.1.0 Tecan.At.Communication.SIM.AMR, 3.6.1.0 Tecan.At.Communication.SIM.AMRPlus, 3.6.1.0 Tecan.At.Communication.SIM.Connect, 3.9.1.0 Tecan.At.Communication.SIM.GeniosUltra, 3.6.1.0 Tecan.At.Communication.SIM.Safire3, 3.6.1.0 Tecan.At.Communication.SIM.Safire3Pro, 3.6.1.0 Tecan.At.Communication.SIM.SunriseMini, 3.6.1.0 Tecan.At.Instrument.Common, 3.9.1.0 Tecan.At.Instrument.Common.GCM, 3.9.1.0 Tecan.At.Instrument.Common.Reader, 3.6.1.0 Tecan.At.Instrument.Common.Stacker, 3.9.1.0 Tecan.At.Instrument.Gas.GCM, 3.9.1.0 Tecan.At.Instrument.GCM.Server, 3.9.1.0 Tecan.At.Instrument.Reader.AMR, 3.6.1.0 Tecan.At.Instrument.Reader.AMRPlus, 3.6.1.0 Tecan.At.Instrument.Reader.GeniosUltra, 3.6.1.0 Tecan.At.Instrument.Reader.Safire3, 3.6.1.0 Tecan.At.Instrument.Reader.Safire3Pro, 3.6.1.0 Tecan.At.Instrument.Reader.SunriseMini, 3.6.1.0 Tecan.At.Instrument.Server, 3.9.1.0 Tecan.At.Instrument.Stacker.Connect, 3.9.1.0 Tecan.At.Instrument.Stacker.Server, 3.9.1.0 Tecan.At.Measurement.BuiltInTest.Common, 3.6.1.0 Tecan.At.Measurement.Common, 3.6.1.0 Tecan.At.Measurement.Server, 3.6.1.0 Tecan.At.XFluor, 2.0.10.0 Tecan.At.XFluor.Connect.Reader, 2.0.10.0 Tecan.At.XFluor.Core, 2.0.10.0 Tecan.At.XFluor.Device, 2.0.10.0 Tecan.At.XFluor.Device.AMR, 2.0.10.0 Tecan.At.XFluor.Device.AMRPlus, 2.0.10.0 Tecan.At.XFluor.Device.GeniosUltra, 2.0.10.0 Tecan.At.XFluor.Device.Reader, 2.0.10.0 Tecan.At.XFluor.Device.Safire3, 2.0.10.0 Tecan.At.XFluor.Device.Safire3Pro, 2.0.10.0 Tecan.At.XFluor.Device.SunriseMini, 2.0.10.0 Tecan.At.XFluor.ExcelOutput, 2.0.10.0 Tecan.At.XFluor.NanoQuant, 2.0.10.0 Tecan.At.XFluor.ReaderEditor, 2.0.10.0
Note on E3: EHC, V_2.02_11/06_InfiniTe (Dec 13 2006/16.18.16) MTP, V_2.02_11/06_InfiniTe (Dec 13 2006/16.18.16) FIL, V_2.04_10/09_FILTER (Oct 27 2009/11.34.49)

## Sheet5
Application: Tecan i-control |  |  |  | Tecan i-control , 2.0.10.0
Device: infinite 200 |  |  |  | Serial number: 1007001499 |  |  |  | Serial number of connected stacker:
Firmware: V_2.02_11/06_InfiniTe (Dec 13 2006/16.18.16) |  |  |  | MAI, V_2.02_11/06_InfiniTe (Dec 13 2006/16.18.16)
Date: | 2024-04-30
Time: | 4:20:35 PM
System |  |  |  | NSM-PW0B0LDP
User |  |  |  | NSM-PW0B0LDP\Worrell Lab
Plate |  |  |  | Greiner 96 Flat Bottom Transparent Polystyrene Cat. No.: 655101/655161/655192 [GRE96ft.pdfx]
Plate-ID (Stacker)
Label: Label1
Mode |  |  |  | Fluorescence Top Reading
Multiple Reads per Well (Square (filled)) |  |  |  | 4 x 4
Multiple Reads per Well (Border) |  |  |  | 1000 | µm
Excitation Wavelength |  |  |  | 485 | nm
Emission Wavelength |  |  |  | 535 | nm
Excitation Bandwidth |  |  |  | 20 | nm
Emission Bandwidth |  |  |  | 25 | nm
Gain |  |  |  | 58 | Calculated From: B3 (100%)
Number of Flashes |  |  |  | 25
Integration Time |  |  |  | 20 | µs
Lag Time |  |  |  | 0 | µs
Settle Time |  |  |  | 0 | ms
Part of Plate |  |  |  | B3-B10
Start Time: | 4/30/2024 4:20:43 PM
Temperature: -- °C
Well | Mean | StDev | 0;3 | 1;3 | 2;3 | 3;3 | 3;2 | 2;2 | 1;2 | 0;2 | 0;1 | 1;1 | 2;1 | 3;1 | 3;0 | 2;0 | 1;0 | 0;0
B3 | 40105 | 3022 | 34572 | 37802 | 37615 | 34588 | 38213 | 42270 | 43093 | 39987 | 42554 | 44433 | 43383 | 39966 | 38401 | 41669 | 42589 | 40547
B4 | 27505 | 2093 | 24005 | 25572 | 25609 | 23515 | 26616 | 29273 | 29467 | 27367 | 28487 | 30204 | 30243 | 27868 | 26554 | 29169 | 29121 | 27017
B5 | 16461 | 1332 | 13817 | 15291 | 15431 | 14097 | 16336 | 17733 | 17493 | 15957 | 16878 | 18065 | 18262 | 16944 | 15975 | 17487 | 17478 | 16134
B6 | 6764 | 464 | 5936 | 6350 | 6272 | 5944 | 6739 | 7156 | 7211 | 6745 | 7036 | 7381 | 7340 | 6881 | 6413 | 7009 | 7107 | 6703
B7 | 1520 | 115 | 1268 | 1427 | 1468 | 1351 | 1510 | 1652 | 1622 | 1463 | 1559 | 1669 | 1678 | 1548 | 1466 | 1584 | 1583 | 1480
B8 | 534 | 42 | 458 | 499 | 498 | 461 | 521 | 571 | 568 | 523 | 551 | 591 | 593 | 549 | 519 | 561 | 566 | 518
B9 | 195 | 16 | 168 | 179 | 178 | 168 | 188 | 200 | 200 | 186 | 200 | 213 | 220 | 204 | 197 | 212 | 213 | 191
B10 | 74 | 4 | 69 | 69 | 70 | 66 | 71 | 77 | 76 | 74 | 78 | 80 | 78 | 74 | 71 | 78 | 80 | 77
End Time: | 4/30/2024 4:22:14 PM
Note on E1: Tecan.At.Common, 3.9.1.0 Tecan.At.Common.DocumentManagement, 3.9.1.0 Tecan.At.Common.DocumentManagement.Reader, 3.6.1.0 Tecan.At.Common.MCS, 3.9.1.0 Tecan.At.Common.Results, 3.9.1.0 Tecan.At.Common.UI, 3.9.1.0 Tecan.At.Communication.Common, 3.9.1.0 Tecan.At.Communication.Port.IP, 3.9.1.0 Tecan.At.Communication.Port.RS232, 3.9.1.0 Tecan.At.Communication.Port.SIM.Common, 3.9.1.0 Tecan.At.Communication.Port.USB, 3.9.1.0 Tecan.At.Communication.Server, 3.9.1.0 Tecan.At.Communication.SIM.AMR, 3.6.1.0 Tecan.At.Communication.SIM.AMRPlus, 3.6.1.0 Tecan.At.Communication.SIM.Connect, 3.9.1.0 Tecan.At.Communication.SIM.GeniosUltra, 3.6.1.0 Tecan.At.Communication.SIM.Safire3, 3.6.1.0 Tecan.At.Communication.SIM.Safire3Pro, 3.6.1.0 Tecan.At.Communication.SIM.SunriseMini, 3.6.1.0 Tecan.At.Instrument.Common, 3.9.1.0 Tecan.At.Instrument.Common.GCM, 3.9.1.0 Tecan.At.Instrument.Common.Reader, 3.6.1.0 Tecan.At.Instrument.Common.Stacker, 3.9.1.0 Tecan.At.Instrument.Gas.GCM, 3.9.1.0 Tecan.At.Instrument.GCM.Server, 3.9.1.0 Tecan.At.Instrument.Reader.AMR, 3.6.1.0 Tecan.At.Instrument.Reader.AMRPlus, 3.6.1.0 Tecan.At.Instrument.Reader.GeniosUltra, 3.6.1.0 Tecan.At.Instrument.Reader.Safire3, 3.6.1.0 Tecan.At.Instrument.Reader.Safire3Pro, 3.6.1.0 Tecan.At.Instrument.Reader.SunriseMini, 3.6.1.0 Tecan.At.Instrument.Server, 3.9.1.0 Tecan.At.Instrument.Stacker.Connect, 3.9.1.0 Tecan.At.Instrument.Stacker.Server, 3.9.1.0 Tecan.At.Measurement.BuiltInTest.Common, 3.6.1.0 Tecan.At.Measurement.Common, 3.6.1.0 Tecan.At.Measurement.Server, 3.6.1.0 Tecan.At.XFluor, 2.0.10.0 Tecan.At.XFluor.Connect.Reader, 2.0.10.0 Tecan.At.XFluor.Core, 2.0.10.0 Tecan.At.XFluor.Device, 2.0.10.0 Tecan.At.XFluor.Device.AMR, 2.0.10.0 Tecan.At.XFluor.Device.AMRPlus, 2.0.10.0 Tecan.At.XFluor.Device.GeniosUltra, 2.0.10.0 Tecan.At.XFluor.Device.Reader, 2.0.10.0 Tecan.At.XFluor.Device.Safire3, 2.0.10.0 Tecan.At.XFluor.Device.Safire3Pro, 2.0.10.0 Tecan.At.XFluor.Device.SunriseMini, 2.0.10.0 Tecan.At.XFluor.ExcelOutput, 2.0.10.0 Tecan.At.XFluor.NanoQuant, 2.0.10.0 Tecan.At.XFluor.ReaderEditor, 2.0.10.0
Note on E3: EHC, V_2.02_11/06_InfiniTe (Dec 13 2006/16.18.16) MTP, V_2.02_11/06_InfiniTe (Dec 13 2006/16.18.16) FIL, V_2.04_10/09_FILTER (Oct 27 2009/11.34.49)

## Sheet4
Application: Tecan i-control |  |  |  | Tecan i-control , 2.0.10.0
Device: infinite 200 |  |  |  | Serial number: 1007001499 |  |  |  | Serial number of connected stacker:
Firmware: V_2.02_11/06_InfiniTe (Dec 13 2006/16.18.16) |  |  |  | MAI, V_2.02_11/06_InfiniTe (Dec 13 2006/16.18.16)
Date: | 2024-04-30
Time: | 4:18:28 PM
System |  |  |  | NSM-PW0B0LDP
User |  |  |  | NSM-PW0B0LDP\Worrell Lab
Plate |  |  |  | Greiner 96 Flat Bottom Transparent Polystyrene Cat. No.: 655101/655161/655192 [GRE96ft.pdfx]
Plate-ID (Stacker)
Label: Label1
Mode |  |  |  | Fluorescence Top Reading
Multiple Reads per Well (Square (filled)) |  |  |  | 4 x 4
Multiple Reads per Well (Border) |  |  |  | 1000 | µm
Excitation Wavelength |  |  |  | 485 | nm
Emission Wavelength |  |  |  | 535 | nm
Excitation Bandwidth |  |  |  | 20 | nm
Emission Bandwidth |  |  |  | 25 | nm
Gain |  |  |  | 58 | Calculated From: B3 (100%)
Number of Flashes |  |  |  | 25
Integration Time |  |  |  | 20 | µs
Lag Time |  |  |  | 0 | µs
Settle Time |  |  |  | 0 | ms
Part of Plate |  |  |  | B3-B10
Start Time: | 4/30/2024 4:18:36 PM
Temperature: -- °C
Well | Mean | StDev | 0;3 | 1;3 | 2;3 | 3;3 | 3;2 | 2;2 | 1;2 | 0;2 | 0;1 | 1;1 | 2;1 | 3;1 | 3;0 | 2;0 | 1;0 | 0;0
B3 | 39912 | 2974 | 34346 | 37536 | 37539 | 34541 | 38311 | 42152 | 42768 | 39609 | 42424 | 44026 | 43247 | 39905 | 38192 | 41445 | 42352 | 40200
B4 | 27417 | 2103 | 23802 | 25561 | 25595 | 23435 | 26613 | 29206 | 29437 | 27331 | 28426 | 30082 | 30189 | 27771 | 26385 | 29082 | 29002 | 26754
B5 | 16355 | 1321 | 13715 | 15221 | 15365 | 14082 | 16273 | 17560 | 17380 | 15774 | 16755 | 17927 | 18266 | 16923 | 15839 | 17320 | 17336 | 15948
B6 | 6723 | 461 | 5860 | 6312 | 6286 | 5924 | 6710 | 7133 | 7182 | 6661 | 6928 | 7346 | 7270 | 6861 | 6388 | 6998 | 7076 | 6635
B7 | 1513 | 112 | 1259 | 1419 | 1465 | 1355 | 1509 | 1634 | 1612 | 1448 | 1550 | 1656 | 1666 | 1555 | 1469 | 1580 | 1567 | 1465
B8 | 532 | 40 | 458 | 497 | 498 | 462 | 522 | 564 | 568 | 519 | 544 | 586 | 589 | 549 | 518 | 562 | 563 | 516
B9 | 194 | 16 | 165 | 179 | 176 | 167 | 189 | 202 | 198 | 186 | 197 | 211 | 221 | 203 | 194 | 211 | 210 | 192
B10 | 74 | 4 | 69 | 69 | 68 | 67 | 71 | 74 | 77 | 73 | 76 | 81 | 77 | 73 | 72 | 77 | 79 | 74
End Time: | 4/30/2024 4:20:08 PM
Note on E1: Tecan.At.Common, 3.9.1.0 Tecan.At.Common.DocumentManagement, 3.9.1.0 Tecan.At.Common.DocumentManagement.Reader, 3.6.1.0 Tecan.At.Common.MCS, 3.9.1.0 Tecan.At.Common.Results, 3.9.1.0 Tecan.At.Common.UI, 3.9.1.0 Tecan.At.Communication.Common, 3.9.1.0 Tecan.At.Communication.Port.IP, 3.9.1.0 Tecan.At.Communication.Port.RS232, 3.9.1.0 Tecan.At.Communication.Port.SIM.Common, 3.9.1.0 Tecan.At.Communication.Port.USB, 3.9.1.0 Tecan.At.Communication.Server, 3.9.1.0 Tecan.At.Communication.SIM.AMR, 3.6.1.0 Tecan.At.Communication.SIM.AMRPlus, 3.6.1.0 Tecan.At.Communication.SIM.Connect, 3.9.1.0 Tecan.At.Communication.SIM.GeniosUltra, 3.6.1.0 Tecan.At.Communication.SIM.Safire3, 3.6.1.0 Tecan.At.Communication.SIM.Safire3Pro, 3.6.1.0 Tecan.At.Communication.SIM.SunriseMini, 3.6.1.0 Tecan.At.Instrument.Common, 3.9.1.0 Tecan.At.Instrument.Common.GCM, 3.9.1.0 Tecan.At.Instrument.Common.Reader, 3.6.1.0 Tecan.At.Instrument.Common.Stacker, 3.9.1.0 Tecan.At.Instrument.Gas.GCM, 3.9.1.0 Tecan.At.Instrument.GCM.Server, 3.9.1.0 Tecan.At.Instrument.Reader.AMR, 3.6.1.0 Tecan.At.Instrument.Reader.AMRPlus, 3.6.1.0 Tecan.At.Instrument.Reader.GeniosUltra, 3.6.1.0 Tecan.At.Instrument.Reader.Safire3, 3.6.1.0 Tecan.At.Instrument.Reader.Safire3Pro, 3.6.1.0 Tecan.At.Instrument.Reader.SunriseMini, 3.6.1.0 Tecan.At.Instrument.Server, 3.9.1.0 Tecan.At.Instrument.Stacker.Connect, 3.9.1.0 Tecan.At.Instrument.Stacker.Server, 3.9.1.0 Tecan.At.Measurement.BuiltInTest.Common, 3.6.1.0 Tecan.At.Measurement.Common, 3.6.1.0 Tecan.At.Measurement.Server, 3.6.1.0 Tecan.At.XFluor, 2.0.10.0 Tecan.At.XFluor.Connect.Reader, 2.0.10.0 Tecan.At.XFluor.Core, 2.0.10.0 Tecan.At.XFluor.Device, 2.0.10.0 Tecan.At.XFluor.Device.AMR, 2.0.10.0 Tecan.At.XFluor.Device.AMRPlus, 2.0.10.0 Tecan.At.XFluor.Device.GeniosUltra, 2.0.10.0 Tecan.At.XFluor.Device.Reader, 2.0.10.0 Tecan.At.XFluor.Device.Safire3, 2.0.10.0 Tecan.At.XFluor.Device.Safire3Pro, 2.0.10.0 Tecan.At.XFluor.Device.SunriseMini, 2.0.10.0 Tecan.At.XFluor.ExcelOutput, 2.0.10.0 Tecan.At.XFluor.NanoQuant, 2.0.10.0 Tecan.At.XFluor.ReaderEditor, 2.0.10.0
Note on E3: EHC, V_2.02_11/06_InfiniTe (Dec 13 2006/16.18.16) MTP, V_2.02_11/06_InfiniTe (Dec 13 2006/16.18.16) FIL, V_2.04_10/09_FILTER (Oct 27 2009/11.34.49)

## Sheet3
Application: Tecan i-control |  |  |  | Tecan i-control , 2.0.10.0
Device: infinite 200 |  |  |  | Serial number: 1007001499 |  |  |  | Serial number of connected stacker:
Firmware: V_2.02_11/06_InfiniTe (Dec 13 2006/16.18.16) |  |  |  | MAI, V_2.02_11/06_InfiniTe (Dec 13 2006/16.18.16)
Date: | 2024-04-30
Time: | 4:16:28 PM
System |  |  |  | NSM-PW0B0LDP
User |  |  |  | NSM-PW0B0LDP\Worrell Lab
Plate |  |  |  | Greiner 96 Flat Bottom Transparent Polystyrene Cat. No.: 655101/655161/655192 [GRE96ft.pdfx]
Plate-ID (Stacker)
Label: Label1
Mode |  |  |  | Fluorescence Top Reading
Multiple Reads per Well (Square (filled)) |  |  |  | 4 x 4
Multiple Reads per Well (Border) |  |  |  | 1000 | µm
Excitation Wavelength |  |  |  | 485 | nm
Emission Wavelength |  |  |  | 535 | nm
Excitation Bandwidth |  |  |  | 20 | nm
Emission Bandwidth |  |  |  | 25 | nm
Gain |  |  |  | 58 | Calculated From: B3 (100%)
Number of Flashes |  |  |  | 25
Integration Time |  |  |  | 20 | µs
Lag Time |  |  |  | 0 | µs
Settle Time |  |  |  | 0 | ms
Part of Plate |  |  |  | B3-B10
Start Time: | 4/30/2024 4:16:36 PM
Temperature: -- °C
Well | Mean | StDev | 0;3 | 1;3 | 2;3 | 3;3 | 3;2 | 2;2 | 1;2 | 0;2 | 0;1 | 1;1 | 2;1 | 3;1 | 3;0 | 2;0 | 1;0 | 0;0
B3 | 39664 | 3061 | 33961 | 37145 | 37011 | 34190 | 37960 | 41834 | 42578 | 39152 | 42049 | 43830 | 43237 | 39778 | 38048 | 41339 | 42262 | 40256
B4 | 27162 | 2144 | 23419 | 25230 | 25280 | 23113 | 26331 | 28925 | 29114 | 26954 | 28373 | 29979 | 29827 | 27563 | 26289 | 28993 | 28710 | 26491
B5 | 16229 | 1352 | 13536 | 14966 | 15143 | 13894 | 16140 | 17398 | 17275 | 15672 | 16726 | 17805 | 18131 | 16835 | 15767 | 17237 | 17266 | 15879
B6 | 6674 | 474 | 5784 | 6226 | 6206 | 5853 | 6649 | 7086 | 7092 | 6637 | 6959 | 7263 | 7269 | 6825 | 6344 | 6986 | 7022 | 6580
B7 | 1502 | 117 | 1238 | 1394 | 1436 | 1344 | 1492 | 1639 | 1602 | 1447 | 1539 | 1643 | 1661 | 1543 | 1449 | 1568 | 1574 | 1467
B8 | 528 | 41 | 451 | 492 | 494 | 455 | 515 | 560 | 564 | 516 | 545 | 584 | 586 | 540 | 511 | 559 | 563 | 511
B9 | 193 | 16 | 168 | 176 | 174 | 167 | 187 | 199 | 197 | 186 | 196 | 211 | 217 | 203 | 194 | 211 | 211 | 190
B10 | 74 | 4 | 68 | 69 | 70 | 68 | 71 | 76 | 76 | 73 | 78 | 81 | 78 | 74 | 70 | 75 | 79 | 77
End Time: | 4/30/2024 4:18:08 PM
Note on E1: Tecan.At.Common, 3.9.1.0 Tecan.At.Common.DocumentManagement, 3.9.1.0 Tecan.At.Common.DocumentManagement.Reader, 3.6.1.0 Tecan.At.Common.MCS, 3.9.1.0 Tecan.At.Common.Results, 3.9.1.0 Tecan.At.Common.UI, 3.9.1.0 Tecan.At.Communication.Common, 3.9.1.0 Tecan.At.Communication.Port.IP, 3.9.1.0 Tecan.At.Communication.Port.RS232, 3.9.1.0 Tecan.At.Communication.Port.SIM.Common, 3.9.1.0 Tecan.At.Communication.Port.USB, 3.9.1.0 Tecan.At.Communication.Server, 3.9.1.0 Tecan.At.Communication.SIM.AMR, 3.6.1.0 Tecan.At.Communication.SIM.AMRPlus, 3.6.1.0 Tecan.At.Communication.SIM.Connect, 3.9.1.0 Tecan.At.Communication.SIM.GeniosUltra, 3.6.1.0 Tecan.At.Communication.SIM.Safire3, 3.6.1.0 Tecan.At.Communication.SIM.Safire3Pro, 3.6.1.0 Tecan.At.Communication.SIM.SunriseMini, 3.6.1.0 Tecan.At.Instrument.Common, 3.9.1.0 Tecan.At.Instrument.Common.GCM, 3.9.1.0 Tecan.At.Instrument.Common.Reader, 3.6.1.0 Tecan.At.Instrument.Common.Stacker, 3.9.1.0 Tecan.At.Instrument.Gas.GCM, 3.9.1.0 Tecan.At.Instrument.GCM.Server, 3.9.1.0 Tecan.At.Instrument.Reader.AMR, 3.6.1.0 Tecan.At.Instrument.Reader.AMRPlus, 3.6.1.0 Tecan.At.Instrument.Reader.GeniosUltra, 3.6.1.0 Tecan.At.Instrument.Reader.Safire3, 3.6.1.0 Tecan.At.Instrument.Reader.Safire3Pro, 3.6.1.0 Tecan.At.Instrument.Reader.SunriseMini, 3.6.1.0 Tecan.At.Instrument.Server, 3.9.1.0 Tecan.At.Instrument.Stacker.Connect, 3.9.1.0 Tecan.At.Instrument.Stacker.Server, 3.9.1.0 Tecan.At.Measurement.BuiltInTest.Common, 3.6.1.0 Tecan.At.Measurement.Common, 3.6.1.0 Tecan.At.Measurement.Server, 3.6.1.0 Tecan.At.XFluor, 2.0.10.0 Tecan.At.XFluor.Connect.Reader, 2.0.10.0 Tecan.At.XFluor.Core, 2.0.10.0 Tecan.At.XFluor.Device, 2.0.10.0 Tecan.At.XFluor.Device.AMR, 2.0.10.0 Tecan.At.XFluor.Device.AMRPlus, 2.0.10.0 Tecan.At.XFluor.Device.GeniosUltra, 2.0.10.0 Tecan.At.XFluor.Device.Reader, 2.0.10.0 Tecan.At.XFluor.Device.Safire3, 2.0.10.0 Tecan.At.XFluor.Device.Safire3Pro, 2.0.10.0 Tecan.At.XFluor.Device.SunriseMini, 2.0.10.0 Tecan.At.XFluor.ExcelOutput, 2.0.10.0 Tecan.At.XFluor.NanoQuant, 2.0.10.0 Tecan.At.XFluor.ReaderEditor, 2.0.10.0
Note on E3: EHC, V_2.02_11/06_InfiniTe (Dec 13 2006/16.18.16) MTP, V_2.02_11/06_InfiniTe (Dec 13 2006/16.18.16) FIL, V_2.04_10/09_FILTER (Oct 27 2009/11.34.49)

## Sheet2
Application: Tecan i-control |  |  |  | Tecan i-control , 2.0.10.0
Device: infinite 200 |  |  |  | Serial number: 1007001499 |  |  |  | Serial number of connected stacker:
Firmware: V_2.02_11/06_InfiniTe (Dec 13 2006/16.18.16) |  |  |  | MAI, V_2.02_11/06_InfiniTe (Dec 13 2006/16.18.16)
Date: | 2024-04-30
Time: | 4:14:36 PM
System |  |  |  | NSM-PW0B0LDP
User |  |  |  | NSM-PW0B0LDP\Worrell Lab
Plate |  |  |  | Greiner 96 Flat Bottom Transparent Polystyrene Cat. No.: 655101/655161/655192 [GRE96ft.pdfx]
Plate-ID (Stacker)
Label: Label1
Mode |  |  |  | Fluorescence Top Reading
Multiple Reads per Well (Square (filled)) |  |  |  | 4 x 4
Multiple Reads per Well (Border) |  |  |  | 1000 | µm
Excitation Wavelength |  |  |  | 485 | nm
Emission Wavelength |  |  |  | 535 | nm
Excitation Bandwidth |  |  |  | 20 | nm
Emission Bandwidth |  |  |  | 25 | nm
Gain |  |  |  | 58 | Calculated From: B3 (100%)
Number of Flashes |  |  |  | 25
Integration Time |  |  |  | 20 | µs
Lag Time |  |  |  | 0 | µs
Settle Time |  |  |  | 0 | ms
Part of Plate |  |  |  | B3-B10
Start Time: | 4/30/2024 4:14:44 PM
Temperature: -- °C
Well | Mean | StDev | 0;3 | 1;3 | 2;3 | 3;3 | 3;2 | 2;2 | 1;2 | 0;2 | 0;1 | 1;1 | 2;1 | 3;1 | 3;0 | 2;0 | 1;0 | 0;0
B3 | 40852 | 3083 | 35118 | 38334 | 38307 | 35287 | 39090 | 43136 | 43911 | 40756 | 43443 | 45050 | 44389 | 40939 | 39013 | 42240 | 43256 | 41363
B4 | 27971 | 2121 | 24252 | 26168 | 26213 | 23867 | 27189 | 29908 | 29882 | 27845 | 29075 | 30557 | 30825 | 28324 | 27028 | 29550 | 29531 | 27320
B5 | 16710 | 1388 | 13959 | 15495 | 15611 | 14379 | 16607 | 18081 | 17724 | 16142 | 17102 | 18492 | 18652 | 17230 | 16128 | 17730 | 17734 | 16290
B6 | 6869 | 477 | 5971 | 6466 | 6409 | 6043 | 6856 | 7307 | 7309 | 6797 | 7075 | 7499 | 7453 | 7019 | 6521 | 7162 | 7239 | 6771
B7 | 1543 | 116 | 1284 | 1448 | 1489 | 1379 | 1532 | 1668 | 1649 | 1487 | 1585 | 1689 | 1706 | 1572 | 1487 | 1613 | 1609 | 1493
B8 | 542 | 42 | 462 | 508 | 505 | 469 | 528 | 576 | 581 | 532 | 555 | 599 | 599 | 557 | 527 | 566 | 574 | 527
B9 | 197 | 16 | 170 | 180 | 181 | 170 | 192 | 202 | 202 | 190 | 201 | 218 | 222 | 206 | 200 | 217 | 215 | 194
B10 | 75 | 4 | 68 | 71 | 69 | 69 | 73 | 74 | 77 | 75 | 80 | 80 | 79 | 76 | 74 | 76 | 80 | 77
End Time: | 4/30/2024 4:16:16 PM
Note on E1: Tecan.At.Common, 3.9.1.0 Tecan.At.Common.DocumentManagement, 3.9.1.0 Tecan.At.Common.DocumentManagement.Reader, 3.6.1.0 Tecan.At.Common.MCS, 3.9.1.0 Tecan.At.Common.Results, 3.9.1.0 Tecan.At.Common.UI, 3.9.1.0 Tecan.At.Communication.Common, 3.9.1.0 Tecan.At.Communication.Port.IP, 3.9.1.0 Tecan.At.Communication.Port.RS232, 3.9.1.0 Tecan.At.Communication.Port.SIM.Common, 3.9.1.0 Tecan.At.Communication.Port.USB, 3.9.1.0 Tecan.At.Communication.Server, 3.9.1.0 Tecan.At.Communication.SIM.AMR, 3.6.1.0 Tecan.At.Communication.SIM.AMRPlus, 3.6.1.0 Tecan.At.Communication.SIM.Connect, 3.9.1.0 Tecan.At.Communication.SIM.GeniosUltra, 3.6.1.0 Tecan.At.Communication.SIM.Safire3, 3.6.1.0 Tecan.At.Communication.SIM.Safire3Pro, 3.6.1.0 Tecan.At.Communication.SIM.SunriseMini, 3.6.1.0 Tecan.At.Instrument.Common, 3.9.1.0 Tecan.At.Instrument.Common.GCM, 3.9.1.0 Tecan.At.Instrument.Common.Reader, 3.6.1.0 Tecan.At.Instrument.Common.Stacker, 3.9.1.0 Tecan.At.Instrument.Gas.GCM, 3.9.1.0 Tecan.At.Instrument.GCM.Server, 3.9.1.0 Tecan.At.Instrument.Reader.AMR, 3.6.1.0 Tecan.At.Instrument.Reader.AMRPlus, 3.6.1.0 Tecan.At.Instrument.Reader.GeniosUltra, 3.6.1.0 Tecan.At.Instrument.Reader.Safire3, 3.6.1.0 Tecan.At.Instrument.Reader.Safire3Pro, 3.6.1.0 Tecan.At.Instrument.Reader.SunriseMini, 3.6.1.0 Tecan.At.Instrument.Server, 3.9.1.0 Tecan.At.Instrument.Stacker.Connect, 3.9.1.0 Tecan.At.Instrument.Stacker.Server, 3.9.1.0 Tecan.At.Measurement.BuiltInTest.Common, 3.6.1.0 Tecan.At.Measurement.Common, 3.6.1.0 Tecan.At.Measurement.Server, 3.6.1.0 Tecan.At.XFluor, 2.0.10.0 Tecan.At.XFluor.Connect.Reader, 2.0.10.0 Tecan.At.XFluor.Core, 2.0.10.0 Tecan.At.XFluor.Device, 2.0.10.0 Tecan.At.XFluor.Device.AMR, 2.0.10.0 Tecan.At.XFluor.Device.AMRPlus, 2.0.10.0 Tecan.At.XFluor.Device.GeniosUltra, 2.0.10.0 Tecan.At.XFluor.Device.Reader, 2.0.10.0 Tecan.At.XFluor.Device.Safire3, 2.0.10.0 Tecan.At.XFluor.Device.Safire3Pro, 2.0.10.0 Tecan.At.XFluor.Device.SunriseMini, 2.0.10.0 Tecan.At.XFluor.ExcelOutput, 2.0.10.0 Tecan.At.XFluor.NanoQuant, 2.0.10.0 Tecan.At.XFluor.ReaderEditor, 2.0.10.0
Note on E3: EHC, V_2.02_11/06_InfiniTe (Dec 13 2006/16.18.16) MTP, V_2.02_11/06_InfiniTe (Dec 13 2006/16.18.16) FIL, V_2.04_10/09_FILTER (Oct 27 2009/11.34.49)