## Sheet6
Application: Tecan i-control |  |  |  | Tecan i-control , 2.0.10.0
Device: infinite 200 |  |  |  | Serial number: 1007001499 |  |  |  | Serial number of connected stacker:
Firmware: V_2.02_11/06_InfiniTe (Dec 13 2006/16.18.16) |  |  |  | MAI, V_2.02_11/06_InfiniTe (Dec 13 2006/16.18.16)
Date: | 2024-04-30
Time: | 4:10:43 PM
System |  |  |  | NSM-PW0B0LDP
User |  |  |  | NSM-PW0B0LDP\Worrell Lab
Plate |  |  |  | Greiner 96 Flat Bottom Transparent Polystyrene Cat. No.: 655101/655161/655192 [GRE96ft.pdfx]
Plate-ID (Stacker)
Label: Label1
Mode |  |  |  | Fluorescence Top Reading
Multiple Reads per Well (Square (filled)) |  |  |  | 4 x 4
Multiple Reads per Well (Border) |  |  |  | 1000 | µm
Excitation Wavelength |  |  |  | 485 | nm
Emission Wavelength |  |  |  | 535 | nm
Excitation Bandwidth |  |  |  | 20 | nm
Emission Bandwidth |  |  |  | 25 | nm
Gain |  |  |  | 53 | Calculated From: B1 (100%)
Number of Flashes |  |  |  | 25
Integration Time |  |  |  | 20 | µs
Lag Time |  |  |  | 0 | µs
Settle Time |  |  |  | 0 | ms
Part of Plate |  |  |  | B1-B12
Start Time: | 4/30/2024 4:10:51 PM
Temperature: -- °C
Well | Mean | StDev | 0;3 | 1;3 | 2;3 | 3;3 | 3;2 | 2;2 | 1;2 | 0;2 | 0;1 | 1;1 | 2;1 | 3;1 | 3;0 | 2;0 | 1;0 | 0;0
B1 | 40989 | 3346 | 34729 | 37692 | 37753 | 35103 | 39813 | 43226 | 43296 | 39816 | 42173 | 45125 | 45548 | 42525 | 40437 | 43974 | 43947 | 40672
B2 | 23675 | 2173 | 19651 | 21539 | 21556 | 19992 | 23265 | 25037 | 24914 | 22620 | 24250 | 26404 | 26842 | 24732 | 23439 | 25849 | 25516 | 23192
B3 | 21683 | 1621 | 18860 | 20559 | 20310 | 18646 | 20739 | 22988 | 23397 | 21785 | 23182 | 23937 | 23434 | 21526 | 20584 | 22304 | 22909 | 21763
B4 | 14617 | 1117 | 12732 | 13706 | 13687 | 12452 | 14220 | 15610 | 15707 | 14472 | 15218 | 16081 | 16040 | 14757 | 14033 | 15468 | 15442 | 14245
B5 | 8653 | 705 | 7263 | 8056 | 8093 | 7424 | 8580 | 9324 | 9230 | 8394 | 8880 | 9494 | 9652 | 8909 | 8354 | 9180 | 9156 | 8453
B6 | 3550 | 246 | 3103 | 3339 | 3316 | 3112 | 3532 | 3768 | 3807 | 3535 | 3680 | 3871 | 3831 | 3617 | 3357 | 3697 | 3738 | 3500
B7 | 798 | 61 | 663 | 749 | 768 | 708 | 790 | 869 | 854 | 770 | 818 | 874 | 886 | 815 | 763 | 828 | 832 | 778
B8 | 280 | 22 | 241 | 264 | 262 | 240 | 275 | 298 | 300 | 273 | 288 | 310 | 310 | 288 | 270 | 294 | 298 | 271
B9 | 102 | 8 | 89 | 94 | 93 | 88 | 99 | 106 | 106 | 99 | 101 | 112 | 115 | 107 | 103 | 112 | 111 | 99
B10 | 39 | 2 | 34 | 36 | 37 | 38 | 39 | 40 | 39 | 38 | 39 | 42 | 42 | 38 | 39 | 40 | 42 | 40
B11 | 23 | 2 | 18 | 22 | 21 | 22 | 24 | 23 | 24 | 21 | 22 | 23 | 24 | 24 | 22 | 24 | 24 | 23
B12 | 14 | 1 | 13 | 14 | 14 | 17 | 14 | 15 | 15 | 14 | 14 | 13 | 16 | 13 | 15 | 14 | 13 | 15
End Time: | 4/30/2024 4:13:06 PM
Note on E1: Tecan.At.Common, 3.9.1.0 Tecan.At.Common.DocumentManagement, 3.9.1.0 Tecan.At.Common.DocumentManagement.Reader, 3.6.1.0 Tecan.At.Common.MCS, 3.9.1.0 Tecan.At.Common.Results, 3.9.1.0 Tecan.At.Common.UI, 3.9.1.0 Tecan.At.Communication.Common, 3.9.1.0 Tecan.At.Communication.Port.IP, 3.9.1.0 Tecan.At.Communication.Port.RS232, 3.9.1.0 Tecan.At.Communication.Port.SIM.Common, 3.9.1.0 Tecan.At.Communication.Port.USB, 3.9.1.0 Tecan.At.Communication.Server, 3.9.1.0 Tecan.At.Communication.SIM.AMR, 3.6.1.0 Tecan.At.Communication.SIM.AMRPlus, 3.6.1.0 Tecan.At.Communication.SIM.Connect, 3.9.1.0 Tecan.At.Communication.SIM.GeniosUltra, 3.6.1.0 Tecan.At.Communication.SIM.Safire3, 3.6.1.0 Tecan.At.Communication.SIM.Safire3Pro, 3.6.1.0 Tecan.At.Communication.SIM.SunriseMini, 3.6.1.0 Tecan.At.Instrument.Common, 3.9.1.0 Tecan.At.Instrument.Common.GCM, 3.9.1.0 Tecan.At.Instrument.Common.Reader, 3.6.1.0 Tecan.At.Instrument.Common.Stacker, 3.9.1.0 Tecan.At.Instrument.Gas.GCM, 3.9.1.0 Tecan.At.Instrument.GCM.Server, 3.9.1.0 Tecan.At.Instrument.Reader.AMR, 3.6.1.0 Tecan.At.Instrument.Reader.AMRPlus, 3.6.1.0 Tecan.At.Instrument.Reader.GeniosUltra, 3.6.1.0 Tecan.At.Instrument.Reader.Safire3, 3.6.1.0 Tecan.At.Instrument.Reader.Safire3Pro, 3.6.1.0 Tecan.At.Instrument.Reader.SunriseMini, 3.6.1.0 Tecan.At.Instrument.Server, 3.9.1.0 Tecan.At.Instrument.Stacker.Connect, 3.9.1.0 Tecan.At.Instrument.Stacker.Server, 3.9.1.0 Tecan.At.Measurement.BuiltInTest.Common, 3.6.1.0 Tecan.At.Measurement.Common, 3.6.1.0 Tecan.At.Measurement.Server, 3.6.1.0 Tecan.At.XFluor, 2.0.10.0 Tecan.At.XFluor.Connect.Reader, 2.0.10.0 Tecan.At.XFluor.Core, 2.0.10.0 Tecan.At.XFluor.Device, 2.0.10.0 Tecan.At.XFluor.Device.AMR, 2.0.10.0 Tecan.At.XFluor.Device.AMRPlus, 2.0.10.0 Tecan.At.XFluor.Device.GeniosUltra, 2.0.10.0 Tecan.At.XFluor.Device.Reader, 2.0.10.0 Tecan.At.XFluor.Device.Safire3, 2.0.10.0 Tecan.At.XFluor.Device.Safire3Pro, 2.0.10.0 Tecan.At.XFluor.Device.SunriseMini, 2.0.10.0 Tecan.At.XFluor.ExcelOutput, 2.0.10.0 Tecan.At.XFluor.NanoQuant, 2.0.10.0 Tecan.At.XFluor.ReaderEditor, 2.0.10.0
Note on E3: EHC, V_2.02_11/06_InfiniTe (Dec 13 2006/16.18.16) MTP, V_2.02_11/06_InfiniTe (Dec 13 2006/16.18.16) FIL, V_2.04_10/09_FILTER (Oct 27 2009/11.34.49)

## Sheet5
Application: Tecan i-control |  |  |  | Tecan i-control , 2.0.10.0
Device: infinite 200 |  |  |  | Serial number: 1007001499 |  |  |  | Serial number of connected stacker:
Firmware: V_2.02_11/06_InfiniTe (Dec 13 2006/16.18.16) |  |  |  | MAI, V_2.02_11/06_InfiniTe (Dec 13 2006/16.18.16)
Date: | 2024-04-30
Time: | 4:08:04 PM
System |  |  |  | NSM-PW0B0LDP
User |  |  |  | NSM-PW0B0LDP\Worrell Lab
Plate |  |  |  | Greiner 96 Flat Bottom Transparent Polystyrene Cat. No.: 655101/655161/655192 [GRE96ft.pdfx]
Plate-ID (Stacker)
Label: Label1
Mode |  |  |  | Fluorescence Top Reading
Multiple Reads per Well (Square (filled)) |  |  |  | 4 x 4
Multiple Reads per Well (Border) |  |  |  | 1000 | µm
Excitation Wavelength |  |  |  | 485 | nm
Emission Wavelength |  |  |  | 535 | nm
Excitation Bandwidth |  |  |  | 20 | nm
Emission Bandwidth |  |  |  | 25 | nm
Gain |  |  |  | 52 | Calculated From: B1 (100%)
Number of Flashes |  |  |  | 25
Integration Time |  |  |  | 20 | µs
Lag Time |  |  |  | 0 | µs
Settle Time |  |  |  | 0 | ms
Part of Plate |  |  |  | B1-B12
Start Time: | 4/30/2024 4:08:11 PM
Temperature: -- °C
Well | Mean | StDev | 0;3 | 1;3 | 2;3 | 3;3 | 3;2 | 2;2 | 1;2 | 0;2 | 0;1 | 1;1 | 2;1 | 3;1 | 3;0 | 2;0 | 1;0 | 0;0
B1 | 36467 | 3124 | 30576 | 33137 | 33227 | 31066 | 35453 | 38501 | 38507 | 35416 | 37721 | 40214 | 40586 | 38065 | 36326 | 39271 | 39199 | 36205
B2 | 20916 | 1992 | 17234 | 18834 | 18892 | 17643 | 20546 | 22164 | 21947 | 19910 | 21263 | 23361 | 23747 | 21960 | 20858 | 22919 | 22840 | 20537
B3 | 19094 | 1489 | 16347 | 17911 | 17876 | 16388 | 18262 | 20118 | 20642 | 19002 | 20405 | 21091 | 20758 | 19020 | 18236 | 19950 | 20266 | 19229
B4 | 12884 | 1043 | 10945 | 11963 | 11989 | 10955 | 12407 | 13739 | 13820 | 12856 | 13375 | 14200 | 14208 | 13092 | 12528 | 13795 | 13635 | 12633
B5 | 7625 | 637 | 6323 | 7075 | 7121 | 6549 | 7578 | 8202 | 8090 | 7335 | 7774 | 8399 | 8497 | 7934 | 7422 | 8160 | 8085 | 7456
B6 | 3117 | 218 | 2714 | 2928 | 2903 | 2729 | 3105 | 3310 | 3306 | 3079 | 3225 | 3403 | 3382 | 3181 | 2968 | 3260 | 3301 | 3085
B7 | 699 | 54 | 572 | 654 | 674 | 618 | 695 | 756 | 744 | 672 | 716 | 766 | 773 | 712 | 677 | 731 | 731 | 687
B8 | 246 | 19 | 210 | 230 | 229 | 211 | 242 | 261 | 263 | 239 | 251 | 271 | 272 | 252 | 240 | 259 | 260 | 238
B9 | 90 | 8 | 76 | 81 | 82 | 79 | 87 | 94 | 93 | 87 | 93 | 100 | 102 | 94 | 93 | 100 | 100 | 89
B10 | 34 | 2 | 31 | 33 | 32 | 31 | 31 | 35 | 35 | 35 | 36 | 35 | 37 | 34 | 33 | 36 | 36 | 36
B11 | 20 | 1 | 17 | 20 | 20 | 19 | 21 | 20 | 19 | 19 | 20 | 21 | 20 | 19 | 19 | 18 | 23 | 18
B12 | 13 | 1 | 12 | 13 | 12 | 10 | 13 | 13 | 13 | 14 | 11 | 12 | 13 | 12 | 13 | 14 | 13 | 12
End Time: | 4/30/2024 4:10:26 PM
Note on E1: Tecan.At.Common, 3.9.1.0 Tecan.At.Common.DocumentManagement, 3.9.1.0 Tecan.At.Common.DocumentManagement.Reader, 3.6.1.0 Tecan.At.Common.MCS, 3.9.1.0 Tecan.At.Common.Results, 3.9.1.0 Tecan.At.Common.UI, 3.9.1.0 Tecan.At.Communication.Common, 3.9.1.0 Tecan.At.Communication.Port.IP, 3.9.1.0 Tecan.At.Communication.Port.RS232, 3.9.1.0 Tecan.At.Communication.Port.SIM.Common, 3.9.1.0 Tecan.At.Communication.Port.USB, 3.9.1.0 Tecan.At.Communication.Server, 3.9.1.0 Tecan.At.Communication.SIM.AMR, 3.6.1.0 Tecan.At.Communication.SIM.AMRPlus, 3.6.1.0 Tecan.At.Communication.SIM.Connect, 3.9.1.0 Tecan.At.Communication.SIM.GeniosUltra, 3.6.1.0 Tecan.At.Communication.SIM.Safire3, 3.6.1.0 Tecan.At.Communication.SIM.Safire3Pro, 3.6.1.0 Tecan.At.Communication.SIM.SunriseMini, 3.6.1.0 Tecan.At.Instrument.Common, 3.9.1.0 Tecan.At.Instrument.Common.GCM, 3.9.1.0 Tecan.At.Instrument.Common.Reader, 3.6.1.0 Tecan.At.Instrument.Common.Stacker, 3.9.1.0 Tecan.At.Instrument.Gas.GCM, 3.9.1.0 Tecan.At.Instrument.GCM.Server, 3.9.1.0 Tecan.At.Instrument.Reader.AMR, 3.6.1.0 Tecan.At.Instrument.Reader.AMRPlus, 3.6.1.0 Tecan.At.Instrument.Reader.GeniosUltra, 3.6.1.0 Tecan.At.Instrument.Reader.Safire3, 3.6.1.0 Tecan.At.Instrument.Reader.Safire3Pro, 3.6.1.0 Tecan.At.Instrument.Reader.SunriseMini, 3.6.1.0 Tecan.At.Instrument.Server, 3.9.1.0 Tecan.At.Instrument.Stacker.Connect, 3.9.1.0 Tecan.At.Instrument.Stacker.Server, 3.9.1.0 Tecan.At.Measurement.BuiltInTest.Common, 3.6.1.0 Tecan.At.Measurement.Common, 3.6.1.0 Tecan.At.Measurement.Server, 3.6.1.0 Tecan.At.XFluor, 2.0.10.0 Tecan.At.XFluor.Connect.Reader, 2.0.10.0 Tecan.At.XFluor.Core, 2.0.10.0 Tecan.At.XFluor.Device, 2.0.10.0 Tecan.At.XFluor.Device.AMR, 2.0.10.0 Tecan.At.XFluor.Device.AMRPlus, 2.0.10.0 Tecan.At.XFluor.Device.GeniosUltra, 2.0.10.0 Tecan.At.XFluor.Device.Reader, 2.0.10.0 Tecan.At.XFluor.Device.Safire3, 2.0.10.0 Tecan.At.XFluor.Device.Safire3Pro, 2.0.10.0 Tecan.At.XFluor.Device.SunriseMini, 2.0.10.0 Tecan.At.XFluor.ExcelOutput, 2.0.10.0 Tecan.At.XFluor.NanoQuant, 2.0.10.0 Tecan.At.XFluor.ReaderEditor, 2.0.10.0
Note on E3: EHC, V_2.02_11/06_InfiniTe (Dec 13 2006/16.18.16) MTP, V_2.02_11/06_InfiniTe (Dec 13 2006/16.18.16) FIL, V_2.04_10/09_FILTER (Oct 27 2009/11.34.49)

## Sheet4
Application: Tecan i-control |  |  |  | Tecan i-control , 2.0.10.0
Device: infinite 200 |  |  |  | Serial number: 1007001499 |  |  |  | Serial number of connected stacker:
Firmware: V_2.02_11/06_InfiniTe (Dec 13 2006/16.18.16) |  |  |  | MAI, V_2.02_11/06_InfiniTe (Dec 13 2006/16.18.16)
Date: | 2024-04-30
Time: | 4:04:59 PM
System |  |  |  | NSM-PW0B0LDP
User |  |  |  | NSM-PW0B0LDP\Worrell Lab
Plate |  |  |  | Greiner 96 Flat Bottom Transparent Polystyrene Cat. No.: 655101/655161/655192 [GRE96ft.pdfx]
Plate-ID (Stacker)
Label: Label1
Mode |  |  |  | Fluorescence Top Reading
Multiple Reads per Well (Square (filled)) |  |  |  | 4 x 4
Multiple Reads per Well (Border) |  |  |  | 1000 | µm
Excitation Wavelength |  |  |  | 485 | nm
Emission Wavelength |  |  |  | 535 | nm
Excitation Bandwidth |  |  |  | 20 | nm
Emission Bandwidth |  |  |  | 25 | nm
Gain |  |  |  | 52 | Calculated From: B1 (100%)
Number of Flashes |  |  |  | 25
Integration Time |  |  |  | 20 | µs
Lag Time |  |  |  | 0 | µs
Settle Time |  |  |  | 0 | ms
Part of Plate |  |  |  | B1-B12
Start Time: | 4/30/2024 4:05:06 PM
Temperature: -- °C
Well | Mean | StDev | 0;3 | 1;3 | 2;3 | 3;3 | 3;2 | 2;2 | 1;2 | 0;2 | 0;1 | 1;1 | 2;1 | 3;1 | 3;0 | 2;0 | 1;0 | 0;0
B1 | 36781 | 3024 | 31083 | 33828 | 33839 | 31454 | 35816 | 38857 | 38896 | 35945 | 37923 | 40448 | 40882 | 38274 | 36167 | 39453 | 39417 | 36217
B2 | 21063 | 1947 | 17533 | 19098 | 19206 | 17852 | 20693 | 22342 | 22104 | 20058 | 21472 | 23454 | 24031 | 21997 | 20903 | 23033 | 22812 | 20425
B3 | 19199 | 1441 | 16593 | 18065 | 18071 | 16538 | 18437 | 20372 | 20710 | 19241 | 20396 | 21198 | 20889 | 19093 | 18329 | 19828 | 20213 | 19207
B4 | 12980 | 1007 | 11250 | 12106 | 12150 | 11086 | 12637 | 13862 | 13926 | 12850 | 13459 | 14283 | 14372 | 13115 | 12491 | 13794 | 13665 | 12631
B5 | 7668 | 619 | 6417 | 7139 | 7179 | 6615 | 7671 | 8268 | 8142 | 7427 | 7859 | 8424 | 8527 | 7936 | 7426 | 8108 | 8110 | 7443
B6 | 3132 | 213 | 2750 | 2935 | 2925 | 2764 | 3125 | 3330 | 3346 | 3100 | 3231 | 3419 | 3397 | 3188 | 2973 | 3256 | 3292 | 3087
B7 | 703 | 53 | 581 | 659 | 679 | 630 | 697 | 763 | 750 | 681 | 718 | 772 | 777 | 720 | 674 | 735 | 729 | 677
B8 | 247 | 19 | 212 | 232 | 230 | 213 | 242 | 263 | 266 | 243 | 251 | 273 | 274 | 255 | 237 | 257 | 263 | 238
B9 | 90 | 7 | 78 | 82 | 82 | 80 | 88 | 95 | 93 | 87 | 92 | 97 | 102 | 93 | 91 | 98 | 98 | 87
B10 | 35 | 2 | 32 | 33 | 32 | 32 | 34 | 34 | 35 | 35 | 36 | 37 | 36 | 36 | 33 | 36 | 39 | 35
B11 | 19 | 1 | 19 | 20 | 20 | 19 | 19 | 22 | 18 | 20 | 19 | 21 | 20 | 18 | 18 | 19 | 20 | 19
B12 | 12 | 1 | 12 | 11 | 13 | 13 | 13 | 12 | 15 | 12 | 12 | 11 | 12 | 13 | 13 | 13 | 12 | 11
End Time: | 4/30/2024 4:07:21 PM
Note on E1: Tecan.At.Common, 3.9.1.0 Tecan.At.Common.DocumentManagement, 3.9.1.0 Tecan.At.Common.DocumentManagement.Reader, 3.6.1.0 Tecan.At.Common.MCS, 3.9.1.0 Tecan.At.Common.Results, 3.9.1.0 Tecan.At.Common.UI, 3.9.1.0 Tecan.At.Communication.Common, 3.9.1.0 Tecan.At.Communication.Port.IP, 3.9.1.0 Tecan.At.Communication.Port.RS232, 3.9.1.0 Tecan.At.Communication.Port.SIM.Common, 3.9.1.0 Tecan.At.Communication.Port.USB, 3.9.1.0 Tecan.At.Communication.Server, 3.9.1.0 Tecan.At.Communication.SIM.AMR, 3.6.1.0 Tecan.At.Communication.SIM.AMRPlus, 3.6.1.0 Tecan.At.Communication.SIM.Connect, 3.9.1.0 Tecan.At.Communication.SIM.GeniosUltra, 3.6.1.0 Tecan.At.Communication.SIM.Safire3, 3.6.1.0 Tecan.At.Communication.SIM.Safire3Pro, 3.6.1.0 Tecan.At.Communication.SIM.SunriseMini, 3.6.1.0 Tecan.At.Instrument.Common, 3.9.1.0 Tecan.At.Instrument.Common.GCM, 3.9.1.0 Tecan.At.Instrument.Common.Reader, 3.6.1.0 Tecan.At.Instrument.Common.Stacker, 3.9.1.0 Tecan.At.Instrument.Gas.GCM, 3.9.1.0 Tecan.At.Instrument.GCM.Server, 3.9.1.0 Tecan.At.Instrument.Reader.AMR, 3.6.1.0 Tecan.At.Instrument.Reader.AMRPlus, 3.6.1.0 Tecan.At.Instrument.Reader.GeniosUltra, 3.6.1.0 Tecan.At.Instrument.Reader.Safire3, 3.6.1.0 Tecan.At.Instrument.Reader.Safire3Pro, 3.6.1.0 Tecan.At.Instrument.Reader.SunriseMini, 3.6.1.0 Tecan.At.Instrument.Server, 3.9.1.0 Tecan.At.Instrument.Stacker.Connect, 3.9.1.0 Tecan.At.Instrument.Stacker.Server, 3.9.1.0 Tecan.At.Measurement.BuiltInTest.Common, 3.6.1.0 Tecan.At.Measurement.Common, 3.6.1.0 Tecan.At.Measurement.Server, 3.6.1.0 Tecan.At.XFluor, 2.0.10.0 Tecan.At.XFluor.Connect.Reader, 2.0.10.0 Tecan.At.XFluor.Core, 2.0.10.0 Tecan.At.XFluor.Device, 2.0.10.0 Tecan.At.XFluor.Device.AMR, 2.0.10.0 Tecan.At.XFluor.Device.AMRPlus, 2.0.10.0 Tecan.At.XFluor.Device.GeniosUltra, 2.0.10.0 Tecan.At.XFluor.Device.Reader, 2.0.10.0 Tecan.At.XFluor.Device.Safire3, 2.0.10.0 Tecan.At.XFluor.Device.Safire3Pro, 2.0.10.0 Tecan.At.XFluor.Device.SunriseMini, 2.0.10.0 Tecan.At.XFluor.ExcelOutput, 2.0.10.0 Tecan.At.XFluor.NanoQuant, 2.0.10.0 Tecan.At.XFluor.ReaderEditor, 2.0.10.0
Note on E3: EHC, V_2.02_11/06_InfiniTe (Dec 13 2006/16.18.16) MTP, V_2.02_11/06_InfiniTe (Dec 13 2006/16.18.16) FIL, V_2.04_10/09_FILTER (Oct 27 2009/11.34.49)

## Sheet3
Application: Tecan i-control |  |  |  | Tecan i-control , 2.0.10.0
Device: infinite 200 |  |  |  | Serial number: 1007001499 |  |  |  | Serial number of connected stacker:
Firmware: V_2.02_11/06_InfiniTe (Dec 13 2006/16.18.16) |  |  |  | MAI, V_2.02_11/06_InfiniTe (Dec 13 2006/16.18.16)
Date: | 2024-04-30
Time: | 4:01:47 PM
System |  |  |  | NSM-PW0B0LDP
User |  |  |  | NSM-PW0B0LDP\Worrell Lab
Plate |  |  |  | Greiner 96 Flat Bottom Transparent Polystyrene Cat. No.: 655101/655161/655192 [GRE96ft.pdfx]
Plate-ID (Stacker)
Label: Label1
Mode |  |  |  | Fluorescence Top Reading
Multiple Reads per Well (Square (filled)) |  |  |  | 4 x 4
Multiple Reads per Well (Border) |  |  |  | 1000 | µm
Excitation Wavelength |  |  |  | 485 | nm
Emission Wavelength |  |  |  | 535 | nm
Excitation Bandwidth |  |  |  | 20 | nm
Emission Bandwidth |  |  |  | 25 | nm
Gain |  |  |  | 52 | Calculated From: B1 (100%)
Number of Flashes |  |  |  | 25
Integration Time |  |  |  | 20 | µs
Lag Time |  |  |  | 0 | µs
Settle Time |  |  |  | 0 | ms
Part of Plate |  |  |  | B1-B12
Start Time: | 4/30/2024 4:01:54 PM
Temperature: -- °C
Well | Mean | StDev | 0;3 | 1;3 | 2;3 | 3;3 | 3;2 | 2;2 | 1;2 | 0;2 | 0;1 | 1;1 | 2;1 | 3;1 | 3;0 | 2;0 | 1;0 | 0;0
B1 | 36379 | 2959 | 30797 | 33412 | 33483 | 31230 | 35489 | 38461 | 38478 | 35424 | 37476 | 39990 | 40405 | 37936 | 35863 | 38884 | 38900 | 35839
B2 | 20819 | 1924 | 17210 | 18858 | 19014 | 17709 | 20566 | 22094 | 21891 | 19780 | 21210 | 23195 | 23656 | 21816 | 20563 | 22685 | 22594 | 20271
B3 | 19051 | 1446 | 16367 | 17981 | 17980 | 16444 | 18193 | 20172 | 20676 | 19153 | 20266 | 20973 | 20696 | 18994 | 18053 | 19647 | 20139 | 19087
B4 | 12856 | 990 | 11225 | 11954 | 12050 | 10969 | 12520 | 13755 | 13887 | 12795 | 13296 | 14157 | 14174 | 12995 | 12289 | 13619 | 13473 | 12536
B5 | 7605 | 604 | 6374 | 7146 | 7188 | 6573 | 7559 | 8185 | 8118 | 7346 | 7787 | 8293 | 8475 | 7842 | 7303 | 8028 | 8060 | 7398
B6 | 3108 | 209 | 2706 | 2931 | 2925 | 2751 | 3108 | 3294 | 3330 | 3091 | 3196 | 3393 | 3369 | 3177 | 2947 | 3198 | 3249 | 3070
B7 | 701 | 51 | 586 | 657 | 680 | 628 | 695 | 759 | 753 | 681 | 720 | 767 | 766 | 714 | 668 | 728 | 728 | 678
B8 | 247 | 19 | 211 | 231 | 234 | 215 | 242 | 263 | 264 | 243 | 251 | 275 | 274 | 254 | 240 | 259 | 260 | 241
B9 | 91 | 7 | 79 | 85 | 85 | 80 | 87 | 94 | 94 | 89 | 93 | 100 | 102 | 94 | 92 | 99 | 98 | 88
B10 | 36 | 2 | 34 | 34 | 35 | 33 | 35 | 37 | 37 | 37 | 36 | 40 | 37 | 35 | 34 | 38 | 40 | 38
B11 | 22 | 1 | 22 | 20 | 21 | 21 | 22 | 22 | 22 | 21 | 21 | 22 | 21 | 21 | 24 | 23 | 24 | 23
B12 | 15 | 1 | 15 | 11 | 15 | 16 | 12 | 15 | 13 | 15 | 15 | 15 | 15 | 13 | 15 | 16 | 16 | 15
End Time: | 4/30/2024 4:04:08 PM
Note on E1: Tecan.At.Common, 3.9.1.0 Tecan.At.Common.DocumentManagement, 3.9.1.0 Tecan.At.Common.DocumentManagement.Reader, 3.6.1.0 Tecan.At.Common.MCS, 3.9.1.0 Tecan.At.Common.Results, 3.9.1.0 Tecan.At.Common.UI, 3.9.1.0 Tecan.At.Communication.Common, 3.9.1.0 Tecan.At.Communication.Port.IP, 3.9.1.0 Tecan.At.Communication.Port.RS232, 3.9.1.0 Tecan.At.Communication.Port.SIM.Common, 3.9.1.0 Tecan.At.Communication.Port.USB, 3.9.1.0 Tecan.At.Communication.Server, 3.9.1.0 Tecan.At.Communication.SIM.AMR, 3.6.1.0 Tecan.At.Communication.SIM.AMRPlus, 3.6.1.0 Tecan.At.Communication.SIM.Connect, 3.9.1.0 Tecan.At.Communication.SIM.GeniosUltra, 3.6.1.0 Tecan.At.Communication.SIM.Safire3, 3.6.1.0 Tecan.At.Communication.SIM.Safire3Pro, 3.6.1.0 Tecan.At.Communication.SIM.SunriseMini, 3.6.1.0 Tecan.At.Instrument.Common, 3.9.1.0 Tecan.At.Instrument.Common.GCM, 3.9.1.0 Tecan.At.Instrument.Common.Reader, 3.6.1.0 Tecan.At.Instrument.Common.Stacker, 3.9.1.0 Tecan.At.Instrument.Gas.GCM, 3.9.1.0 Tecan.At.Instrument.GCM.Server, 3.9.1.0 Tecan.At.Instrument.Reader.AMR, 3.6.1.0 Tecan.At.Instrument.Reader.AMRPlus, 3.6.1.0 Tecan.At.Instrument.Reader.GeniosUltra, 3.6.1.0 Tecan.At.Instrument.Reader.Safire3, 3.6.1.0 Tecan.At.Instrument.Reader.Safire3Pro, 3.6.1.0 Tecan.At.Instrument.Reader.SunriseMini, 3.6.1.0 Tecan.At.Instrument.Server, 3.9.1.0 Tecan.At.Instrument.Stacker.Connect, 3.9.1.0 Tecan.At.Instrument.Stacker.Server, 3.9.1.0 Tecan.At.Measurement.BuiltInTest.Common, 3.6.1.0 Tecan.At.Measurement.Common, 3.6.1.0 Tecan.At.Measurement.Server, 3.6.1.0 Tecan.At.XFluor, 2.0.10.0 Tecan.At.XFluor.Connect.Reader, 2.0.10.0 Tecan.At.XFluor.Core, 2.0.10.0 Tecan.At.XFluor.Device, 2.0.10.0 Tecan.At.XFluor.Device.AMR, 2.0.10.0 Tecan.At.XFluor.Device.AMRPlus, 2.0.10.0 Tecan.At.XFluor.Device.GeniosUltra, 2.0.10.0 Tecan.At.XFluor.Device.Reader, 2.0.10.0 Tecan.At.XFluor.Device.Safire3, 2.0.10.0 Tecan.At.XFluor.Device.Safire3Pro, 2.0.10.0 Tecan.At.XFluor.Device.SunriseMini, 2.0.10.0 Tecan.At.XFluor.ExcelOutput, 2.0.10.0 Tecan.At.XFluor.NanoQuant, 2.0.10.0 Tecan.At.XFluor.ReaderEditor, 2.0.10.0
Note on E3: EHC, V_2.02_11/06_InfiniTe (Dec 13 2006/16.18.16) MTP, V_2.02_11/06_InfiniTe (Dec 13 2006/16.18.16) FIL, V_2.04_10/09_FILTER (Oct 27 2009/11.34.49)

## Sheet2
Application: Tecan i-control |  |  |  | Tecan i-control , 2.0.10.0
Device: infinite 200 |  |  |  | Serial number: 1007001499 |  |  |  | Serial number of connected stacker:
Firmware: V_2.02_11/06_InfiniTe (Dec 13 2006/16.18.16) |  |  |  | MAI, V_2.02_11/06_InfiniTe (Dec 13 2006/16.18.16)
Date: | 2024-04-30
Time: | 3:59:03 PM
System |  |  |  | NSM-PW0B0LDP
User |  |  |  | NSM-PW0B0LDP\Worrell Lab
Plate |  |  |  | Greiner 96 Flat Bottom Transparent Polystyrene Cat. No.: 655101/655161/655192 [GRE96ft.pdfx]
Plate-ID (Stacker)
Label: Label1
Mode |  |  |  | Fluorescence Top Reading
Multiple Reads per Well (Square (filled)) |  |  |  | 4 x 4
Multiple Reads per Well (Border) |  |  |  | 1000 | µm
Excitation Wavelength |  |  |  | 485 | nm
Emission Wavelength |  |  |  | 535 | nm
Excitation Bandwidth |  |  |  | 20 | nm
Emission Bandwidth |  |  |  | 25 | nm
Gain |  |  |  | 52 | Calculated From: B1 (100%)
Number of Flashes |  |  |  | 25
Integration Time |  |  |  | 20 | µs
Lag Time |  |  |  | 0 | µs
Settle Time |  |  |  | 0 | ms
Part of Plate |  |  |  | B1-B12
Start Time: | 4/30/2024 3:59:11 PM
Temperature: -- °C
Well | Mean | StDev | 0;3 | 1;3 | 2;3 | 3;3 | 3;2 | 2;2 | 1;2 | 0;2 | 0;1 | 1;1 | 2;1 | 3;1 | 3;0 | 2;0 | 1;0 | 0;0
B1 | 37466 | 3174 | 31380 | 34172 | 34270 | 32019 | 36487 | 39511 | 39547 | 36491 | 38700 | 41288 | 41709 | 39053 | 37104 | 40372 | 40224 | 37121
B2 | 21471 | 1991 | 17806 | 19437 | 19485 | 18190 | 21110 | 22730 | 22561 | 20543 | 21864 | 23907 | 24426 | 22529 | 21337 | 23476 | 23229 | 20905
B3 | 19562 | 1504 | 16850 | 18441 | 18429 | 16901 | 18668 | 20804 | 21119 | 19478 | 20750 | 21696 | 21356 | 19466 | 18524 | 20260 | 20757 | 19492
B4 | 13179 | 1035 | 11341 | 12286 | 12289 | 11228 | 12770 | 13986 | 14149 | 13141 | 13603 | 14489 | 14569 | 13356 | 12770 | 14061 | 13967 | 12857
B5 | 7784 | 643 | 6511 | 7211 | 7288 | 6706 | 7770 | 8451 | 8268 | 7509 | 7946 | 8561 | 8705 | 8022 | 7519 | 8242 | 8259 | 7569
B6 | 3185 | 219 | 2783 | 2969 | 2983 | 2803 | 3180 | 3389 | 3396 | 3151 | 3294 | 3468 | 3462 | 3260 | 3035 | 3304 | 3349 | 3135
B7 | 716 | 53 | 594 | 676 | 692 | 639 | 709 | 770 | 768 | 691 | 737 | 781 | 789 | 730 | 689 | 748 | 743 | 700
B8 | 252 | 19 | 215 | 237 | 236 | 221 | 247 | 269 | 272 | 247 | 258 | 277 | 280 | 257 | 245 | 264 | 266 | 242
B9 | 93 | 8 | 82 | 85 | 84 | 81 | 90 | 96 | 95 | 90 | 96 | 102 | 106 | 97 | 94 | 101 | 102 | 91
B10 | 36 | 1 | 34 | 34 | 35 | 34 | 35 | 38 | 38 | 35 | 38 | 37 | 37 | 37 | 35 | 37 | 37 | 37
B11 | 21 | 1 | 20 | 22 | 20 | 21 | 21 | 20 | 21 | 21 | 21 | 22 | 21 | 21 | 19 | 21 | 23 | 21
B12 | 14 | 1 | 12 | 14 | 15 | 14 | 13 | 15 | 14 | 14 | 14 | 14 | 11 | 14 | 14 | 15 | 14 | 14
End Time: | 4/30/2024 4:01:25 PM
Note on E1: Tecan.At.Common, 3.9.1.0 Tecan.At.Common.DocumentManagement, 3.9.1.0 Tecan.At.Common.DocumentManagement.Reader, 3.6.1.0 Tecan.At.Common.MCS, 3.9.1.0 Tecan.At.Common.Results, 3.9.1.0 Tecan.At.Common.UI, 3.9.1.0 Tecan.At.Communication.Common, 3.9.1.0 Tecan.At.Communication.Port.IP, 3.9.1.0 Tecan.At.Communication.Port.RS232, 3.9.1.0 Tecan.At.Communication.Port.SIM.Common, 3.9.1.0 Tecan.At.Communication.Port.USB, 3.9.1.0 Tecan.At.Communication.Server, 3.9.1.0 Tecan.At.Communication.SIM.AMR, 3.6.1.0 Tecan.At.Communication.SIM.AMRPlus, 3.6.1.0 Tecan.At.Communication.SIM.Connect, 3.9.1.0 Tecan.At.Communication.SIM.GeniosUltra, 3.6.1.0 Tecan.At.Communication.SIM.Safire3, 3.6.1.0 Tecan.At.Communication.SIM.Safire3Pro, 3.6.1.0 Tecan.At.Communication.SIM.SunriseMini, 3.6.1.0 Tecan.At.Instrument.Common, 3.9.1.0 Tecan.At.Instrument.Common.GCM, 3.9.1.0 Tecan.At.Instrument.Common.Reader, 3.6.1.0 Tecan.At.Instrument.Common.Stacker, 3.9.1.0 Tecan.At.Instrument.Gas.GCM, 3.9.1.0 Tecan.At.Instrument.GCM.Server, 3.9.1.0 Tecan.At.Instrument.Reader.AMR, 3.6.1.0 Tecan.At.Instrument.Reader.AMRPlus, 3.6.1.0 Tecan.At.Instrument.Reader.GeniosUltra, 3.6.1.0 Tecan.At.Instrument.Reader.Safire3, 3.6.1.0 Tecan.At.Instrument.Reader.Safire3Pro, 3.6.1.0 Tecan.At.Instrument.Reader.SunriseMini, 3.6.1.0 Tecan.At.Instrument.Server, 3.9.1.0 Tecan.At.Instrument.Stacker.Connect, 3.9.1.0 Tecan.At.Instrument.Stacker.Server, 3.9.1.0 Tecan.At.Measurement.BuiltInTest.Common, 3.6.1.0 Tecan.At.Measurement.Common, 3.6.1.0 Tecan.At.Measurement.Server, 3.6.1.0 Tecan.At.XFluor, 2.0.10.0 Tecan.At.XFluor.Connect.Reader, 2.0.10.0 Tecan.At.XFluor.Core, 2.0.10.0 Tecan.At.XFluor.Device, 2.0.10.0 Tecan.At.XFluor.Device.AMR, 2.0.10.0 Tecan.At.XFluor.Device.AMRPlus, 2.0.10.0 Tecan.At.XFluor.Device.GeniosUltra, 2.0.10.0 Tecan.At.XFluor.Device.Reader, 2.0.10.0 Tecan.At.XFluor.Device.Safire3, 2.0.10.0 Tecan.At.XFluor.Device.Safire3Pro, 2.0.10.0 Tecan.At.XFluor.Device.SunriseMini, 2.0.10.0 Tecan.At.XFluor.ExcelOutput, 2.0.10.0 Tecan.At.XFluor.NanoQuant, 2.0.10.0 Tecan.At.XFluor.ReaderEditor, 2.0.10.0
Note on E3: EHC, V_2.02_11/06_InfiniTe (Dec 13 2006/16.18.16) MTP, V_2.02_11/06_InfiniTe (Dec 13 2006/16.18.16) FIL, V_2.04_10/09_FILTER (Oct 27 2009/11.34.49)