## Sheet6
Application: Tecan i-control |  |  |  | Tecan i-control , 2.0.10.0
Device: infinite 200 |  |  |  | Serial number: 1007001499 |  |  |  | Serial number of connected stacker:
Firmware: V_2.02_11/06_InfiniTe (Dec 13 2006/16.18.16) |  |  |  | MAI, V_2.02_11/06_InfiniTe (Dec 13 2006/16.18.16)
Date: | 2024-04-30
Time: | 3:00:17 PM
System |  |  |  | NSM-PW0B0LDP
User |  |  |  | NSM-PW0B0LDP\Worrell Lab
Plate |  |  |  | Greiner 96 Flat Bottom Transparent Polystyrene Cat. No.: 655101/655161/655192 [GRE96ft.pdfx]
Plate-ID (Stacker)
Label: Label1
Mode |  |  |  | Fluorescence Top Reading
Excitation Wavelength |  |  |  | 485 | nm
Emission Wavelength |  |  |  | 535 | nm
Excitation Bandwidth |  |  |  | 20 | nm
Emission Bandwidth |  |  |  | 25 | nm
Gain |  |  |  | 52 | Calculated From: B1 (100%)
Number of Flashes |  |  |  | 25
Integration Time |  |  |  | 21 | µs
Lag Time |  |  |  | 0 | µs
Settle Time |  |  |  | 0 | ms
Part of Plate |  |  |  | B1-B12
Start Time: | 4/30/2024 3:00:22 PM
Temperature: -- °C
<> | 1 | 2 | 3 | 4 | 5 | 6 | 7 | 8 | 9 | 10 | 11 | 12
B | 41524 | 24165 | 21836 | 14808 | 8837 | 3564 | 811 | 285 | 100 | 38 | 22 | 14
End Time: | 4/30/2024 3:00:37 PM
Note on E1: Tecan.At.Common, 3.9.1.0 Tecan.At.Common.DocumentManagement, 3.9.1.0 Tecan.At.Common.DocumentManagement.Reader, 3.6.1.0 Tecan.At.Common.MCS, 3.9.1.0 Tecan.At.Common.Results, 3.9.1.0 Tecan.At.Common.UI, 3.9.1.0 Tecan.At.Communication.Common, 3.9.1.0 Tecan.At.Communication.Port.IP, 3.9.1.0 Tecan.At.Communication.Port.RS232, 3.9.1.0 Tecan.At.Communication.Port.SIM.Common, 3.9.1.0 Tecan.At.Communication.Port.USB, 3.9.1.0 Tecan.At.Communication.Server, 3.9.1.0 Tecan.At.Communication.SIM.AMR, 3.6.1.0 Tecan.At.Communication.SIM.AMRPlus, 3.6.1.0 Tecan.At.Communication.SIM.Connect, 3.9.1.0 Tecan.At.Communication.SIM.GeniosUltra, 3.6.1.0 Tecan.At.Communication.SIM.Safire3, 3.6.1.0 Tecan.At.Communication.SIM.Safire3Pro, 3.6.1.0 Tecan.At.Communication.SIM.SunriseMini, 3.6.1.0 Tecan.At.Instrument.Common, 3.9.1.0 Tecan.At.Instrument.Common.GCM, 3.9.1.0 Tecan.At.Instrument.Common.Reader, 3.6.1.0 Tecan.At.Instrument.Common.Stacker, 3.9.1.0 Tecan.At.Instrument.Gas.GCM, 3.9.1.0 Tecan.At.Instrument.GCM.Server, 3.9.1.0 Tecan.At.Instrument.Reader.AMR, 3.6.1.0 Tecan.At.Instrument.Reader.AMRPlus, 3.6.1.0 Tecan.At.Instrument.Reader.GeniosUltra, 3.6.1.0 Tecan.At.Instrument.Reader.Safire3, 3.6.1.0 Tecan.At.Instrument.Reader.Safire3Pro, 3.6.1.0 Tecan.At.Instrument.Reader.SunriseMini, 3.6.1.0 Tecan.At.Instrument.Server, 3.9.1.0 Tecan.At.Instrument.Stacker.Connect, 3.9.1.0 Tecan.At.Instrument.Stacker.Server, 3.9.1.0 Tecan.At.Measurement.BuiltInTest.Common, 3.6.1.0 Tecan.At.Measurement.Common, 3.6.1.0 Tecan.At.Measurement.Server, 3.6.1.0 Tecan.At.XFluor, 2.0.10.0 Tecan.At.XFluor.Connect.Reader, 2.0.10.0 Tecan.At.XFluor.Core, 2.0.10.0 Tecan.At.XFluor.Device, 2.0.10.0 Tecan.At.XFluor.Device.AMR, 2.0.10.0 Tecan.At.XFluor.Device.AMRPlus, 2.0.10.0 Tecan.At.XFluor.Device.GeniosUltra, 2.0.10.0 Tecan.At.XFluor.Device.Reader, 2.0.10.0 Tecan.At.XFluor.Device.Safire3, 2.0.10.0 Tecan.At.XFluor.Device.Safire3Pro, 2.0.10.0 Tecan.At.XFluor.Device.SunriseMini, 2.0.10.0 Tecan.At.XFluor.ExcelOutput, 2.0.10.0 Tecan.At.XFluor.NanoQuant, 2.0.10.0 Tecan.At.XFluor.ReaderEditor, 2.0.10.0
Note on E3: EHC, V_2.02_11/06_InfiniTe (Dec 13 2006/16.18.16) MTP, V_2.02_11/06_InfiniTe (Dec 13 2006/16.18.16) FIL, V_2.04_10/09_FILTER (Oct 27 2009/11.34.49)

## Sheet5
Application: Tecan i-control |  |  |  | Tecan i-control , 2.0.10.0
Device: infinite 200 |  |  |  | Serial number: 1007001499 |  |  |  | Serial number of connected stacker:
Firmware: V_2.02_11/06_InfiniTe (Dec 13 2006/16.18.16) |  |  |  | MAI, V_2.02_11/06_InfiniTe (Dec 13 2006/16.18.16)
Date: | 2024-04-30
Time: | 2:59:43 PM
System |  |  |  | NSM-PW0B0LDP
User |  |  |  | NSM-PW0B0LDP\Worrell Lab
Plate |  |  |  | Greiner 96 Flat Bottom Transparent Polystyrene Cat. No.: 655101/655161/655192 [GRE96ft.pdfx]
Plate-ID (Stacker)
Label: Label1
Mode |  |  |  | Fluorescence Top Reading
Excitation Wavelength |  |  |  | 485 | nm
Emission Wavelength |  |  |  | 535 | nm
Excitation Bandwidth |  |  |  | 20 | nm
Emission Bandwidth |  |  |  | 25 | nm
Gain |  |  |  | 52 | Calculated From: B1 (100%)
Number of Flashes |  |  |  | 25
Integration Time |  |  |  | 21 | µs
Lag Time |  |  |  | 0 | µs
Settle Time |  |  |  | 0 | ms
Part of Plate |  |  |  | B1-B12
Start Time: | 4/30/2024 2:59:48 PM
Temperature: -- °C
<> | 1 | 2 | 3 | 4 | 5 | 6 | 7 | 8 | 9 | 10 | 11 | 12
B | 41630 | 24192 | 21875 | 14844 | 8849 | 3571 | 810 | 285 | 104 | 40 | 24 | 15
End Time: | 4/30/2024 3:00:03 PM
Note on E1: Tecan.At.Common, 3.9.1.0 Tecan.At.Common.DocumentManagement, 3.9.1.0 Tecan.At.Common.DocumentManagement.Reader, 3.6.1.0 Tecan.At.Common.MCS, 3.9.1.0 Tecan.At.Common.Results, 3.9.1.0 Tecan.At.Common.UI, 3.9.1.0 Tecan.At.Communication.Common, 3.9.1.0 Tecan.At.Communication.Port.IP, 3.9.1.0 Tecan.At.Communication.Port.RS232, 3.9.1.0 Tecan.At.Communication.Port.SIM.Common, 3.9.1.0 Tecan.At.Communication.Port.USB, 3.9.1.0 Tecan.At.Communication.Server, 3.9.1.0 Tecan.At.Communication.SIM.AMR, 3.6.1.0 Tecan.At.Communication.SIM.AMRPlus, 3.6.1.0 Tecan.At.Communication.SIM.Connect, 3.9.1.0 Tecan.At.Communication.SIM.GeniosUltra, 3.6.1.0 Tecan.At.Communication.SIM.Safire3, 3.6.1.0 Tecan.At.Communication.SIM.Safire3Pro, 3.6.1.0 Tecan.At.Communication.SIM.SunriseMini, 3.6.1.0 Tecan.At.Instrument.Common, 3.9.1.0 Tecan.At.Instrument.Common.GCM, 3.9.1.0 Tecan.At.Instrument.Common.Reader, 3.6.1.0 Tecan.At.Instrument.Common.Stacker, 3.9.1.0 Tecan.At.Instrument.Gas.GCM, 3.9.1.0 Tecan.At.Instrument.GCM.Server, 3.9.1.0 Tecan.At.Instrument.Reader.AMR, 3.6.1.0 Tecan.At.Instrument.Reader.AMRPlus, 3.6.1.0 Tecan.At.Instrument.Reader.GeniosUltra, 3.6.1.0 Tecan.At.Instrument.Reader.Safire3, 3.6.1.0 Tecan.At.Instrument.Reader.Safire3Pro, 3.6.1.0 Tecan.At.Instrument.Reader.SunriseMini, 3.6.1.0 Tecan.At.Instrument.Server, 3.9.1.0 Tecan.At.Instrument.Stacker.Connect, 3.9.1.0 Tecan.At.Instrument.Stacker.Server, 3.9.1.0 Tecan.At.Measurement.BuiltInTest.Common, 3.6.1.0 Tecan.At.Measurement.Common, 3.6.1.0 Tecan.At.Measurement.Server, 3.6.1.0 Tecan.At.XFluor, 2.0.10.0 Tecan.At.XFluor.Connect.Reader, 2.0.10.0 Tecan.At.XFluor.Core, 2.0.10.0 Tecan.At.XFluor.Device, 2.0.10.0 Tecan.At.XFluor.Device.AMR, 2.0.10.0 Tecan.At.XFluor.Device.AMRPlus, 2.0.10.0 Tecan.At.XFluor.Device.GeniosUltra, 2.0.10.0 Tecan.At.XFluor.Device.Reader, 2.0.10.0 Tecan.At.XFluor.Device.Safire3, 2.0.10.0 Tecan.At.XFluor.Device.Safire3Pro, 2.0.10.0 Tecan.At.XFluor.Device.SunriseMini, 2.0.10.0 Tecan.At.XFluor.ExcelOutput, 2.0.10.0 Tecan.At.XFluor.NanoQuant, 2.0.10.0 Tecan.At.XFluor.ReaderEditor, 2.0.10.0
Note on E3: EHC, V_2.02_11/06_InfiniTe (Dec 13 2006/16.18.16) MTP, V_2.02_11/06_InfiniTe (Dec 13 2006/16.18.16) FIL, V_2.04_10/09_FILTER (Oct 27 2009/11.34.49)

## Sheet4
Application: Tecan i-control |  |  |  | Tecan i-control , 2.0.10.0
Device: infinite 200 |  |  |  | Serial number: 1007001499 |  |  |  | Serial number of connected stacker:
Firmware: V_2.02_11/06_InfiniTe (Dec 13 2006/16.18.16) |  |  |  | MAI, V_2.02_11/06_InfiniTe (Dec 13 2006/16.18.16)
Date: | 2024-04-30
Time: | 2:59:12 PM
System |  |  |  | NSM-PW0B0LDP
User |  |  |  | NSM-PW0B0LDP\Worrell Lab
Plate |  |  |  | Greiner 96 Flat Bottom Transparent Polystyrene Cat. No.: 655101/655161/655192 [GRE96ft.pdfx]
Plate-ID (Stacker)
Label: Label1
Mode |  |  |  | Fluorescence Top Reading
Excitation Wavelength |  |  |  | 485 | nm
Emission Wavelength |  |  |  | 535 | nm
Excitation Bandwidth |  |  |  | 20 | nm
Emission Bandwidth |  |  |  | 25 | nm
Gain |  |  |  | 52 | Calculated From: B1 (100%)
Number of Flashes |  |  |  | 25
Integration Time |  |  |  | 21 | µs
Lag Time |  |  |  | 0 | µs
Settle Time |  |  |  | 0 | ms
Part of Plate |  |  |  | B1-B12
Start Time: | 4/30/2024 2:59:18 PM
Temperature: -- °C
<> | 1 | 2 | 3 | 4 | 5 | 6 | 7 | 8 | 9 | 10 | 11 | 12
B | 42083 | 24446 | 22126 | 14980 | 8905 | 3608 | 818 | 286 | 102 | 38 | 22 | 14
End Time: | 4/30/2024 2:59:32 PM
Note on E1: Tecan.At.Common, 3.9.1.0 Tecan.At.Common.DocumentManagement, 3.9.1.0 Tecan.At.Common.DocumentManagement.Reader, 3.6.1.0 Tecan.At.Common.MCS, 3.9.1.0 Tecan.At.Common.Results, 3.9.1.0 Tecan.At.Common.UI, 3.9.1.0 Tecan.At.Communication.Common, 3.9.1.0 Tecan.At.Communication.Port.IP, 3.9.1.0 Tecan.At.Communication.Port.RS232, 3.9.1.0 Tecan.At.Communication.Port.SIM.Common, 3.9.1.0 Tecan.At.Communication.Port.USB, 3.9.1.0 Tecan.At.Communication.Server, 3.9.1.0 Tecan.At.Communication.SIM.AMR, 3.6.1.0 Tecan.At.Communication.SIM.AMRPlus, 3.6.1.0 Tecan.At.Communication.SIM.Connect, 3.9.1.0 Tecan.At.Communication.SIM.GeniosUltra, 3.6.1.0 Tecan.At.Communication.SIM.Safire3, 3.6.1.0 Tecan.At.Communication.SIM.Safire3Pro, 3.6.1.0 Tecan.At.Communication.SIM.SunriseMini, 3.6.1.0 Tecan.At.Instrument.Common, 3.9.1.0 Tecan.At.Instrument.Common.GCM, 3.9.1.0 Tecan.At.Instrument.Common.Reader, 3.6.1.0 Tecan.At.Instrument.Common.Stacker, 3.9.1.0 Tecan.At.Instrument.Gas.GCM, 3.9.1.0 Tecan.At.Instrument.GCM.Server, 3.9.1.0 Tecan.At.Instrument.Reader.AMR, 3.6.1.0 Tecan.At.Instrument.Reader.AMRPlus, 3.6.1.0 Tecan.At.Instrument.Reader.GeniosUltra, 3.6.1.0 Tecan.At.Instrument.Reader.Safire3, 3.6.1.0 Tecan.At.Instrument.Reader.Safire3Pro, 3.6.1.0 Tecan.At.Instrument.Reader.SunriseMini, 3.6.1.0 Tecan.At.Instrument.Server, 3.9.1.0 Tecan.At.Instrument.Stacker.Connect, 3.9.1.0 Tecan.At.Instrument.Stacker.Server, 3.9.1.0 Tecan.At.Measurement.BuiltInTest.Common, 3.6.1.0 Tecan.At.Measurement.Common, 3.6.1.0 Tecan.At.Measurement.Server, 3.6.1.0 Tecan.At.XFluor, 2.0.10.0 Tecan.At.XFluor.Connect.Reader, 2.0.10.0 Tecan.At.XFluor.Core, 2.0.10.0 Tecan.At.XFluor.Device, 2.0.10.0 Tecan.At.XFluor.Device.AMR, 2.0.10.0 Tecan.At.XFluor.Device.AMRPlus, 2.0.10.0 Tecan.At.XFluor.Device.GeniosUltra, 2.0.10.0 Tecan.At.XFluor.Device.Reader, 2.0.10.0 Tecan.At.XFluor.Device.Safire3, 2.0.10.0 Tecan.At.XFluor.Device.Safire3Pro, 2.0.10.0 Tecan.At.XFluor.Device.SunriseMini, 2.0.10.0 Tecan.At.XFluor.ExcelOutput, 2.0.10.0 Tecan.At.XFluor.NanoQuant, 2.0.10.0 Tecan.At.XFluor.ReaderEditor, 2.0.10.0
Note on E3: EHC, V_2.02_11/06_InfiniTe (Dec 13 2006/16.18.16) MTP, V_2.02_11/06_InfiniTe (Dec 13 2006/16.18.16) FIL, V_2.04_10/09_FILTER (Oct 27 2009/11.34.49)

## Sheet3
Application: Tecan i-control |  |  |  | Tecan i-control , 2.0.10.0
Device: infinite 200 |  |  |  | Serial number: 1007001499 |  |  |  | Serial number of connected stacker:
Firmware: V_2.02_11/06_InfiniTe (Dec 13 2006/16.18.16) |  |  |  | MAI, V_2.02_11/06_InfiniTe (Dec 13 2006/16.18.16)
Date: | 2024-04-30
Time: | 2:58:33 PM
System |  |  |  | NSM-PW0B0LDP
User |  |  |  | NSM-PW0B0LDP\Worrell Lab
Plate |  |  |  | Greiner 96 Flat Bottom Transparent Polystyrene Cat. No.: 655101/655161/655192 [GRE96ft.pdfx]
Plate-ID (Stacker)
Label: Label1
Mode |  |  |  | Fluorescence Top Reading
Excitation Wavelength |  |  |  | 485 | nm
Emission Wavelength |  |  |  | 535 | nm
Excitation Bandwidth |  |  |  | 20 | nm
Emission Bandwidth |  |  |  | 25 | nm
Gain |  |  |  | 52 | Calculated From: B1 (100%)
Number of Flashes |  |  |  | 25
Integration Time |  |  |  | 21 | µs
Lag Time |  |  |  | 0 | µs
Settle Time |  |  |  | 0 | ms
Part of Plate |  |  |  | B1-B12
Start Time: | 4/30/2024 2:58:38 PM
Temperature: -- °C
<> | 1 | 2 | 3 | 4 | 5 | 6 | 7 | 8 | 9 | 10 | 11 | 12
B | 42535 | 24843 | 22401 | 15250 | 9072 | 3668 | 832 | 291 | 104 | 40 | 22 | 13
End Time: | 4/30/2024 2:58:53 PM
Note on E1: Tecan.At.Common, 3.9.1.0 Tecan.At.Common.DocumentManagement, 3.9.1.0 Tecan.At.Common.DocumentManagement.Reader, 3.6.1.0 Tecan.At.Common.MCS, 3.9.1.0 Tecan.At.Common.Results, 3.9.1.0 Tecan.At.Common.UI, 3.9.1.0 Tecan.At.Communication.Common, 3.9.1.0 Tecan.At.Communication.Port.IP, 3.9.1.0 Tecan.At.Communication.Port.RS232, 3.9.1.0 Tecan.At.Communication.Port.SIM.Common, 3.9.1.0 Tecan.At.Communication.Port.USB, 3.9.1.0 Tecan.At.Communication.Server, 3.9.1.0 Tecan.At.Communication.SIM.AMR, 3.6.1.0 Tecan.At.Communication.SIM.AMRPlus, 3.6.1.0 Tecan.At.Communication.SIM.Connect, 3.9.1.0 Tecan.At.Communication.SIM.GeniosUltra, 3.6.1.0 Tecan.At.Communication.SIM.Safire3, 3.6.1.0 Tecan.At.Communication.SIM.Safire3Pro, 3.6.1.0 Tecan.At.Communication.SIM.SunriseMini, 3.6.1.0 Tecan.At.Instrument.Common, 3.9.1.0 Tecan.At.Instrument.Common.GCM, 3.9.1.0 Tecan.At.Instrument.Common.Reader, 3.6.1.0 Tecan.At.Instrument.Common.Stacker, 3.9.1.0 Tecan.At.Instrument.Gas.GCM, 3.9.1.0 Tecan.At.Instrument.GCM.Server, 3.9.1.0 Tecan.At.Instrument.Reader.AMR, 3.6.1.0 Tecan.At.Instrument.Reader.AMRPlus, 3.6.1.0 Tecan.At.Instrument.Reader.GeniosUltra, 3.6.1.0 Tecan.At.Instrument.Reader.Safire3, 3.6.1.0 Tecan.At.Instrument.Reader.Safire3Pro, 3.6.1.0 Tecan.At.Instrument.Reader.SunriseMini, 3.6.1.0 Tecan.At.Instrument.Server, 3.9.1.0 Tecan.At.Instrument.Stacker.Connect, 3.9.1.0 Tecan.At.Instrument.Stacker.Server, 3.9.1.0 Tecan.At.Measurement.BuiltInTest.Common, 3.6.1.0 Tecan.At.Measurement.Common, 3.6.1.0 Tecan.At.Measurement.Server, 3.6.1.0 Tecan.At.XFluor, 2.0.10.0 Tecan.At.XFluor.Connect.Reader, 2.0.10.0 Tecan.At.XFluor.Core, 2.0.10.0 Tecan.At.XFluor.Device, 2.0.10.0 Tecan.At.XFluor.Device.AMR, 2.0.10.0 Tecan.At.XFluor.Device.AMRPlus, 2.0.10.0 Tecan.At.XFluor.Device.GeniosUltra, 2.0.10.0 Tecan.At.XFluor.Device.Reader, 2.0.10.0 Tecan.At.XFluor.Device.Safire3, 2.0.10.0 Tecan.At.XFluor.Device.Safire3Pro, 2.0.10.0 Tecan.At.XFluor.Device.SunriseMini, 2.0.10.0 Tecan.At.XFluor.ExcelOutput, 2.0.10.0 Tecan.At.XFluor.NanoQuant, 2.0.10.0 Tecan.At.XFluor.ReaderEditor, 2.0.10.0
Note on E3: EHC, V_2.02_11/06_InfiniTe (Dec 13 2006/16.18.16) MTP, V_2.02_11/06_InfiniTe (Dec 13 2006/16.18.16) FIL, V_2.04_10/09_FILTER (Oct 27 2009/11.34.49)

## Sheet2
Application: Tecan i-control |  |  |  | Tecan i-control , 2.0.10.0
Device: infinite 200 |  |  |  | Serial number: 1007001499 |  |  |  | Serial number of connected stacker:
Firmware: V_2.02_11/06_InfiniTe (Dec 13 2006/16.18.16) |  |  |  | MAI, V_2.02_11/06_InfiniTe (Dec 13 2006/16.18.16)
Date: | 2024-04-30
Time: | 2:53:02 PM
System |  |  |  | NSM-PW0B0LDP
User |  |  |  | NSM-PW0B0LDP\Worrell Lab
Plate |  |  |  | Greiner 96 Flat Bottom Transparent Polystyrene Cat. No.: 655101/655161/655192 [GRE96ft.pdfx]
Plate-ID (Stacker)
Label: Label1
Mode |  |  |  | Fluorescence Top Reading
Excitation Wavelength |  |  |  | 485 | nm
Emission Wavelength |  |  |  | 535 | nm
Excitation Bandwidth |  |  |  | 20 | nm
Emission Bandwidth |  |  |  | 25 | nm
Gain |  |  |  | 52 | Calculated From: B1 (100%)
Number of Flashes |  |  |  | 25
Integration Time |  |  |  | 21 | µs
Lag Time |  |  |  | 0 | µs
Settle Time |  |  |  | 0 | ms
Part of Plate |  |  |  | B1-B12
Start Time: | 4/30/2024 2:53:08 PM
Temperature: -- °C
<> | 1 | 2 | 3 | 4 | 5 | 6 | 7 | 8 | 9 | 10 | 11 | 12
B | 42469 | 24801 | 22396 | 15201 | 9057 | 3648 | 831 | 292 | 105 | 43 | 24 | 15
End Time: | 4/30/2024 2:53:23 PM
Note on E1: Tecan.At.Common, 3.9.1.0 Tecan.At.Common.DocumentManagement, 3.9.1.0 Tecan.At.Common.DocumentManagement.Reader, 3.6.1.0 Tecan.At.Common.MCS, 3.9.1.0 Tecan.At.Common.Results, 3.9.1.0 Tecan.At.Common.UI, 3.9.1.0 Tecan.At.Communication.Common, 3.9.1.0 Tecan.At.Communication.Port.IP, 3.9.1.0 Tecan.At.Communication.Port.RS232, 3.9.1.0 Tecan.At.Communication.Port.SIM.Common, 3.9.1.0 Tecan.At.Communication.Port.USB, 3.9.1.0 Tecan.At.Communication.Server, 3.9.1.0 Tecan.At.Communication.SIM.AMR, 3.6.1.0 Tecan.At.Communication.SIM.AMRPlus, 3.6.1.0 Tecan.At.Communication.SIM.Connect, 3.9.1.0 Tecan.At.Communication.SIM.GeniosUltra, 3.6.1.0 Tecan.At.Communication.SIM.Safire3, 3.6.1.0 Tecan.At.Communication.SIM.Safire3Pro, 3.6.1.0 Tecan.At.Communication.SIM.SunriseMini, 3.6.1.0 Tecan.At.Instrument.Common, 3.9.1.0 Tecan.At.Instrument.Common.GCM, 3.9.1.0 Tecan.At.Instrument.Common.Reader, 3.6.1.0 Tecan.At.Instrument.Common.Stacker, 3.9.1.0 Tecan.At.Instrument.Gas.GCM, 3.9.1.0 Tecan.At.Instrument.GCM.Server, 3.9.1.0 Tecan.At.Instrument.Reader.AMR, 3.6.1.0 Tecan.At.Instrument.Reader.AMRPlus, 3.6.1.0 Tecan.At.Instrument.Reader.GeniosUltra, 3.6.1.0 Tecan.At.Instrument.Reader.Safire3, 3.6.1.0 Tecan.At.Instrument.Reader.Safire3Pro, 3.6.1.0 Tecan.At.Instrument.Reader.SunriseMini, 3.6.1.0 Tecan.At.Instrument.Server, 3.9.1.0 Tecan.At.Instrument.Stacker.Connect, 3.9.1.0 Tecan.At.Instrument.Stacker.Server, 3.9.1.0 Tecan.At.Measurement.BuiltInTest.Common, 3.6.1.0 Tecan.At.Measurement.Common, 3.6.1.0 Tecan.At.Measurement.Server, 3.6.1.0 Tecan.At.XFluor, 2.0.10.0 Tecan.At.XFluor.Connect.Reader, 2.0.10.0 Tecan.At.XFluor.Core, 2.0.10.0 Tecan.At.XFluor.Device, 2.0.10.0 Tecan.At.XFluor.Device.AMR, 2.0.10.0 Tecan.At.XFluor.Device.AMRPlus, 2.0.10.0 Tecan.At.XFluor.Device.GeniosUltra, 2.0.10.0 Tecan.At.XFluor.Device.Reader, 2.0.10.0 Tecan.At.XFluor.Device.Safire3, 2.0.10.0 Tecan.At.XFluor.Device.Safire3Pro, 2.0.10.0 Tecan.At.XFluor.Device.SunriseMini, 2.0.10.0 Tecan.At.XFluor.ExcelOutput, 2.0.10.0 Tecan.At.XFluor.NanoQuant, 2.0.10.0 Tecan.At.XFluor.ReaderEditor, 2.0.10.0
Note on E3: EHC, V_2.02_11/06_InfiniTe (Dec 13 2006/16.18.16) MTP, V_2.02_11/06_InfiniTe (Dec 13 2006/16.18.16) FIL, V_2.04_10/09_FILTER (Oct 27 2009/11.34.49)