## Sheet6
Application: Tecan i-control |  |  |  | Tecan i-control , 2.0.10.0
Device: infinite 200 |  |  |  | Serial number: 710005431 |  |  |  | Serial number of connected stacker:
Firmware: V_2.02_11/06_InfiniTe (Dec 13 2006/16.18.16) |  |  |  | MAI, V_2.02_11/06_InfiniTe (Dec 13 2006/16.18.16)
Date: | 2024-04-30
Time: | 4:42:00 PM
System |  |  |  | NSM-PW0B0LDP
User |  |  |  | NSM-PW0B0LDP\Worrell Lab
Plate |  |  |  | Greiner 96 Flat Bottom Transparent Polystyrene Cat. No.: 655101/655161/655192 [GRE96ft.pdfx]
Plate-ID (Stacker)
Label: Label1
Mode |  |  |  | Fluorescence Top Reading
Multiple Reads per Well (Square (filled)) |  |  |  | 4 x 4
Multiple Reads per Well (Border) |  |  |  | 1000 | µm
Excitation Wavelength |  |  |  | 485 | nm
Emission Wavelength |  |  |  | 535 | nm
Excitation Bandwidth |  |  |  | 20 | nm
Emission Bandwidth |  |  |  | 25 | nm
Gain |  |  |  | 61 | Calculated From: B3 (100%)
Number of Flashes |  |  |  | 25
Integration Time |  |  |  | 20 | µs
Lag Time |  |  |  | 0 | µs
Settle Time |  |  |  | 0 | ms
Part of Plate |  |  |  | B3-B10
Start Time: | 4/30/2024 4:42:09 PM
Temperature: 21.6 °C
Well | Mean | StDev | 0;3 | 1;3 | 2;3 | 3;3 | 3;2 | 2;2 | 1;2 | 0;2 | 0;1 | 1;1 | 2;1 | 3;1 | 3;0 | 2;0 | 1;0 | 0;0
B3 | 35985 | 5717 | 31158 | 31789 | 29986 | 26171 | 30069 | 35268 | 38800 | 39756 | 44443 | 42776 | 38636 | 32514 | 31412 | 37085 | 41631 | 44273
B4 | 24314 | 4096 | 20329 | 20700 | 19578 | 17010 | 20451 | 23799 | 26031 | 26224 | 30111 | 29289 | 26572 | 22537 | 21854 | 25941 | 29010 | 29584
B5 | 14264 | 2489 | 11250 | 11828 | 11342 | 9930 | 12228 | 14017 | 14996 | 14738 | 17525 | 17342 | 15890 | 13580 | 13217 | 15546 | 17220 | 17573
B6 | 5872 | 1023 | 4672 | 4838 | 4651 | 4100 | 5057 | 5703 | 6070 | 6044 | 7269 | 7089 | 6498 | 5667 | 5497 | 6431 | 7115 | 7257
B7 | 1300 | 231 | 998 | 1068 | 1046 | 911 | 1108 | 1280 | 1342 | 1295 | 1592 | 1590 | 1447 | 1243 | 1230 | 1452 | 1591 | 1602
B8 | 449 | 85 | 344 | 358 | 349 | 305 | 377 | 428 | 456 | 443 | 556 | 549 | 506 | 438 | 442 | 515 | 556 | 557
B9 | 159 | 31 | 122 | 126 | 124 | 111 | 136 | 150 | 154 | 152 | 189 | 192 | 178 | 154 | 162 | 189 | 205 | 201
B10 | 58 | 8 | 49 | 50 | 49 | 45 | 50 | 55 | 57 | 57 | 67 | 66 | 62 | 56 | 60 | 63 | 68 | 71
End Time: | 4/30/2024 4:43:41 PM
Note on E1: Tecan.At.Common, 3.9.1.0 Tecan.At.Common.DocumentManagement, 3.9.1.0 Tecan.At.Common.DocumentManagement.Reader, 3.6.1.0 Tecan.At.Common.MCS, 3.9.1.0 Tecan.At.Common.Results, 3.9.1.0 Tecan.At.Common.UI, 3.9.1.0 Tecan.At.Communication.Common, 3.9.1.0 Tecan.At.Communication.Port.IP, 3.9.1.0 Tecan.At.Communication.Port.RS232, 3.9.1.0 Tecan.At.Communication.Port.SIM.Common, 3.9.1.0 Tecan.At.Communication.Port.USB, 3.9.1.0 Tecan.At.Communication.Server, 3.9.1.0 Tecan.At.Communication.SIM.AMR, 3.6.1.0 Tecan.At.Communication.SIM.AMRPlus, 3.6.1.0 Tecan.At.Communication.SIM.Connect, 3.9.1.0 Tecan.At.Communication.SIM.GeniosUltra, 3.6.1.0 Tecan.At.Communication.SIM.Safire3, 3.6.1.0 Tecan.At.Communication.SIM.Safire3Pro, 3.6.1.0 Tecan.At.Communication.SIM.SunriseMini, 3.6.1.0 Tecan.At.Instrument.Common, 3.9.1.0 Tecan.At.Instrument.Common.GCM, 3.9.1.0 Tecan.At.Instrument.Common.Reader, 3.6.1.0 Tecan.At.Instrument.Common.Stacker, 3.9.1.0 Tecan.At.Instrument.Gas.GCM, 3.9.1.0 Tecan.At.Instrument.GCM.Server, 3.9.1.0 Tecan.At.Instrument.Reader.AMR, 3.6.1.0 Tecan.At.Instrument.Reader.AMRPlus, 3.6.1.0 Tecan.At.Instrument.Reader.GeniosUltra, 3.6.1.0 Tecan.At.Instrument.Reader.Safire3, 3.6.1.0 Tecan.At.Instrument.Reader.Safire3Pro, 3.6.1.0 Tecan.At.Instrument.Reader.SunriseMini, 3.6.1.0 Tecan.At.Instrument.Server, 3.9.1.0 Tecan.At.Instrument.Stacker.Connect, 3.9.1.0 Tecan.At.Instrument.Stacker.Server, 3.9.1.0 Tecan.At.Measurement.BuiltInTest.Common, 3.6.1.0 Tecan.At.Measurement.Common, 3.6.1.0 Tecan.At.Measurement.Server, 3.6.1.0 Tecan.At.XFluor, 2.0.10.0 Tecan.At.XFluor.Connect.Reader, 2.0.10.0 Tecan.At.XFluor.Core, 2.0.10.0 Tecan.At.XFluor.Device, 2.0.10.0 Tecan.At.XFluor.Device.AMR, 2.0.10.0 Tecan.At.XFluor.Device.AMRPlus, 2.0.10.0 Tecan.At.XFluor.Device.GeniosUltra, 2.0.10.0 Tecan.At.XFluor.Device.Reader, 2.0.10.0 Tecan.At.XFluor.Device.Safire3, 2.0.10.0 Tecan.At.XFluor.Device.Safire3Pro, 2.0.10.0 Tecan.At.XFluor.Device.SunriseMini, 2.0.10.0 Tecan.At.XFluor.ExcelOutput, 2.0.10.0 Tecan.At.XFluor.NanoQuant, 2.0.10.0 Tecan.At.XFluor.ReaderEditor, 2.0.10.0
Note on E3: EHC, V_2.02_11/06_InfiniTe (Dec 13 2006/16.18.16) MTP, V_2.02_11/06_InfiniTe (Dec 13 2006/16.18.16) HCP, V_2.02_05/06_HCP (May 23 2006/14.05.27) FIL, V_2.00_04/06_FILTER (Apr 5 2006/11.37.11)

## Sheet5
Application: Tecan i-control |  |  |  | Tecan i-control , 2.0.10.0
Device: infinite 200 |  |  |  | Serial number: 710005431 |  |  |  | Serial number of connected stacker:
Firmware: V_2.02_11/06_InfiniTe (Dec 13 2006/16.18.16) |  |  |  | MAI, V_2.02_11/06_InfiniTe (Dec 13 2006/16.18.16)
Date: | 2024-04-30
Time: | 4:39:57 PM
System |  |  |  | NSM-PW0B0LDP
User |  |  |  | NSM-PW0B0LDP\Worrell Lab
Plate |  |  |  | Greiner 96 Flat Bottom Transparent Polystyrene Cat. No.: 655101/655161/655192 [GRE96ft.pdfx]
Plate-ID (Stacker)
Label: Label1
Mode |  |  |  | Fluorescence Top Reading
Multiple Reads per Well (Square (filled)) |  |  |  | 4 x 4
Multiple Reads per Well (Border) |  |  |  | 1000 | µm
Excitation Wavelength |  |  |  | 485 | nm
Emission Wavelength |  |  |  | 535 | nm
Excitation Bandwidth |  |  |  | 20 | nm
Emission Bandwidth |  |  |  | 25 | nm
Gain |  |  |  | 61 | Calculated From: B3 (100%)
Number of Flashes |  |  |  | 25
Integration Time |  |  |  | 20 | µs
Lag Time |  |  |  | 0 | µs
Settle Time |  |  |  | 0 | ms
Part of Plate |  |  |  | B3-B10
Start Time: | 4/30/2024 4:40:06 PM
Temperature: 21.6 °C
Well | Mean | StDev | 0;3 | 1;3 | 2;3 | 3;3 | 3;2 | 2;2 | 1;2 | 0;2 | 0;1 | 1;1 | 2;1 | 3;1 | 3;0 | 2;0 | 1;0 | 0;0
B3 | 36814 | 5688 | 32932 | 33342 | 31505 | 27186 | 30978 | 36436 | 40696 | 42078 | 44822 | 42902 | 38543 | 32479 | 30708 | 36878 | 42464 | 45069
B4 | 25533 | 3881 | 22334 | 22623 | 21429 | 18480 | 21803 | 25485 | 28120 | 28593 | 31029 | 30255 | 27775 | 23124 | 21984 | 26196 | 29249 | 30053
B5 | 14717 | 2310 | 12223 | 12694 | 12125 | 10512 | 12560 | 14720 | 15920 | 15745 | 17839 | 17642 | 16247 | 13860 | 13249 | 15391 | 17160 | 17587
B6 | 6001 | 956 | 5028 | 5106 | 4862 | 4274 | 5228 | 5976 | 6353 | 6433 | 7372 | 7152 | 6560 | 5665 | 5390 | 6320 | 7008 | 7285
B7 | 1312 | 213 | 1035 | 1114 | 1093 | 942 | 1137 | 1310 | 1385 | 1347 | 1604 | 1593 | 1453 | 1239 | 1203 | 1413 | 1551 | 1581
B8 | 452 | 80 | 355 | 371 | 357 | 313 | 383 | 437 | 463 | 459 | 559 | 555 | 504 | 434 | 432 | 505 | 545 | 554
B9 | 160 | 29 | 125 | 130 | 124 | 113 | 137 | 151 | 159 | 155 | 193 | 195 | 181 | 154 | 159 | 186 | 200 | 198
B10 | 57 | 8 | 49 | 50 | 48 | 44 | 50 | 55 | 58 | 57 | 65 | 65 | 61 | 56 | 57 | 63 | 67 | 69
End Time: | 4/30/2024 4:41:38 PM
Note on E1: Tecan.At.Common, 3.9.1.0 Tecan.At.Common.DocumentManagement, 3.9.1.0 Tecan.At.Common.DocumentManagement.Reader, 3.6.1.0 Tecan.At.Common.MCS, 3.9.1.0 Tecan.At.Common.Results, 3.9.1.0 Tecan.At.Common.UI, 3.9.1.0 Tecan.At.Communication.Common, 3.9.1.0 Tecan.At.Communication.Port.IP, 3.9.1.0 Tecan.At.Communication.Port.RS232, 3.9.1.0 Tecan.At.Communication.Port.SIM.Common, 3.9.1.0 Tecan.At.Communication.Port.USB, 3.9.1.0 Tecan.At.Communication.Server, 3.9.1.0 Tecan.At.Communication.SIM.AMR, 3.6.1.0 Tecan.At.Communication.SIM.AMRPlus, 3.6.1.0 Tecan.At.Communication.SIM.Connect, 3.9.1.0 Tecan.At.Communication.SIM.GeniosUltra, 3.6.1.0 Tecan.At.Communication.SIM.Safire3, 3.6.1.0 Tecan.At.Communication.SIM.Safire3Pro, 3.6.1.0 Tecan.At.Communication.SIM.SunriseMini, 3.6.1.0 Tecan.At.Instrument.Common, 3.9.1.0 Tecan.At.Instrument.Common.GCM, 3.9.1.0 Tecan.At.Instrument.Common.Reader, 3.6.1.0 Tecan.At.Instrument.Common.Stacker, 3.9.1.0 Tecan.At.Instrument.Gas.GCM, 3.9.1.0 Tecan.At.Instrument.GCM.Server, 3.9.1.0 Tecan.At.Instrument.Reader.AMR, 3.6.1.0 Tecan.At.Instrument.Reader.AMRPlus, 3.6.1.0 Tecan.At.Instrument.Reader.GeniosUltra, 3.6.1.0 Tecan.At.Instrument.Reader.Safire3, 3.6.1.0 Tecan.At.Instrument.Reader.Safire3Pro, 3.6.1.0 Tecan.At.Instrument.Reader.SunriseMini, 3.6.1.0 Tecan.At.Instrument.Server, 3.9.1.0 Tecan.At.Instrument.Stacker.Connect, 3.9.1.0 Tecan.At.Instrument.Stacker.Server, 3.9.1.0 Tecan.At.Measurement.BuiltInTest.Common, 3.6.1.0 Tecan.At.Measurement.Common, 3.6.1.0 Tecan.At.Measurement.Server, 3.6.1.0 Tecan.At.XFluor, 2.0.10.0 Tecan.At.XFluor.Connect.Reader, 2.0.10.0 Tecan.At.XFluor.Core, 2.0.10.0 Tecan.At.XFluor.Device, 2.0.10.0 Tecan.At.XFluor.Device.AMR, 2.0.10.0 Tecan.At.XFluor.Device.AMRPlus, 2.0.10.0 Tecan.At.XFluor.Device.GeniosUltra, 2.0.10.0 Tecan.At.XFluor.Device.Reader, 2.0.10.0 Tecan.At.XFluor.Device.Safire3, 2.0.10.0 Tecan.At.XFluor.Device.Safire3Pro, 2.0.10.0 Tecan.At.XFluor.Device.SunriseMini, 2.0.10.0 Tecan.At.XFluor.ExcelOutput, 2.0.10.0 Tecan.At.XFluor.NanoQuant, 2.0.10.0 Tecan.At.XFluor.ReaderEditor, 2.0.10.0
Note on E3: EHC, V_2.02_11/06_InfiniTe (Dec 13 2006/16.18.16) MTP, V_2.02_11/06_InfiniTe (Dec 13 2006/16.18.16) HCP, V_2.02_05/06_HCP (May 23 2006/14.05.27) FIL, V_2.00_04/06_FILTER (Apr 5 2006/11.37.11)

## Sheet4
Application: Tecan i-control |  |  |  | Tecan i-control , 2.0.10.0
Device: infinite 200 |  |  |  | Serial number: 710005431 |  |  |  | Serial number of connected stacker:
Firmware: V_2.02_11/06_InfiniTe (Dec 13 2006/16.18.16) |  |  |  | MAI, V_2.02_11/06_InfiniTe (Dec 13 2006/16.18.16)
Date: | 2024-04-30
Time: | 4:37:40 PM
System |  |  |  | NSM-PW0B0LDP
User |  |  |  | NSM-PW0B0LDP\Worrell Lab
Plate |  |  |  | Greiner 96 Flat Bottom Transparent Polystyrene Cat. No.: 655101/655161/655192 [GRE96ft.pdfx]
Plate-ID (Stacker)
Label: Label1
Mode |  |  |  | Fluorescence Top Reading
Multiple Reads per Well (Square (filled)) |  |  |  | 4 x 4
Multiple Reads per Well (Border) |  |  |  | 1000 | µm
Excitation Wavelength |  |  |  | 485 | nm
Emission Wavelength |  |  |  | 535 | nm
Excitation Bandwidth |  |  |  | 20 | nm
Emission Bandwidth |  |  |  | 25 | nm
Gain |  |  |  | 60 | Calculated From: B3 (100%)
Number of Flashes |  |  |  | 25
Integration Time |  |  |  | 20 | µs
Lag Time |  |  |  | 0 | µs
Settle Time |  |  |  | 0 | ms
Part of Plate |  |  |  | B3-B10
Start Time: | 4/30/2024 4:37:48 PM
Temperature: 21.6 °C
Well | Mean | StDev | 0;3 | 1;3 | 2;3 | 3;3 | 3;2 | 2;2 | 1;2 | 0;2 | 0;1 | 1;1 | 2;1 | 3;1 | 3;0 | 2;0 | 1;0 | 0;0
B3 | 33497 | 5061 | 29454 | 30077 | 28696 | 24823 | 28309 | 33092 | 36792 | 37360 | 41344 | 39991 | 35917 | 30152 | 28539 | 33703 | 37805 | 39904
B4 | 22649 | 3598 | 19127 | 19702 | 18704 | 16245 | 19223 | 22367 | 24575 | 24751 | 27759 | 27387 | 24735 | 20897 | 19956 | 23647 | 26297 | 27008
B5 | 13299 | 2186 | 10731 | 11267 | 10789 | 9349 | 11497 | 13222 | 14126 | 13865 | 16082 | 16221 | 14779 | 12659 | 12125 | 14259 | 15727 | 16083
B6 | 5432 | 904 | 4418 | 4560 | 4399 | 3814 | 4703 | 5348 | 5695 | 5628 | 6684 | 6638 | 5988 | 5206 | 4971 | 5799 | 6465 | 6595
B7 | 1195 | 201 | 944 | 1006 | 989 | 850 | 1021 | 1181 | 1248 | 1191 | 1469 | 1475 | 1326 | 1129 | 1110 | 1304 | 1427 | 1448
B8 | 408 | 75 | 321 | 333 | 321 | 278 | 342 | 391 | 413 | 403 | 505 | 508 | 460 | 394 | 394 | 459 | 499 | 502
B9 | 143 | 27 | 110 | 116 | 112 | 100 | 123 | 134 | 140 | 137 | 171 | 175 | 162 | 140 | 144 | 167 | 179 | 179
B10 | 51 | 7 | 45 | 44 | 43 | 39 | 45 | 49 | 50 | 51 | 61 | 60 | 54 | 50 | 51 | 56 | 61 | 63
End Time: | 4/30/2024 4:39:20 PM
Note on E1: Tecan.At.Common, 3.9.1.0 Tecan.At.Common.DocumentManagement, 3.9.1.0 Tecan.At.Common.DocumentManagement.Reader, 3.6.1.0 Tecan.At.Common.MCS, 3.9.1.0 Tecan.At.Common.Results, 3.9.1.0 Tecan.At.Common.UI, 3.9.1.0 Tecan.At.Communication.Common, 3.9.1.0 Tecan.At.Communication.Port.IP, 3.9.1.0 Tecan.At.Communication.Port.RS232, 3.9.1.0 Tecan.At.Communication.Port.SIM.Common, 3.9.1.0 Tecan.At.Communication.Port.USB, 3.9.1.0 Tecan.At.Communication.Server, 3.9.1.0 Tecan.At.Communication.SIM.AMR, 3.6.1.0 Tecan.At.Communication.SIM.AMRPlus, 3.6.1.0 Tecan.At.Communication.SIM.Connect, 3.9.1.0 Tecan.At.Communication.SIM.GeniosUltra, 3.6.1.0 Tecan.At.Communication.SIM.Safire3, 3.6.1.0 Tecan.At.Communication.SIM.Safire3Pro, 3.6.1.0 Tecan.At.Communication.SIM.SunriseMini, 3.6.1.0 Tecan.At.Instrument.Common, 3.9.1.0 Tecan.At.Instrument.Common.GCM, 3.9.1.0 Tecan.At.Instrument.Common.Reader, 3.6.1.0 Tecan.At.Instrument.Common.Stacker, 3.9.1.0 Tecan.At.Instrument.Gas.GCM, 3.9.1.0 Tecan.At.Instrument.GCM.Server, 3.9.1.0 Tecan.At.Instrument.Reader.AMR, 3.6.1.0 Tecan.At.Instrument.Reader.AMRPlus, 3.6.1.0 Tecan.At.Instrument.Reader.GeniosUltra, 3.6.1.0 Tecan.At.Instrument.Reader.Safire3, 3.6.1.0 Tecan.At.Instrument.Reader.Safire3Pro, 3.6.1.0 Tecan.At.Instrument.Reader.SunriseMini, 3.6.1.0 Tecan.At.Instrument.Server, 3.9.1.0 Tecan.At.Instrument.Stacker.Connect, 3.9.1.0 Tecan.At.Instrument.Stacker.Server, 3.9.1.0 Tecan.At.Measurement.BuiltInTest.Common, 3.6.1.0 Tecan.At.Measurement.Common, 3.6.1.0 Tecan.At.Measurement.Server, 3.6.1.0 Tecan.At.XFluor, 2.0.10.0 Tecan.At.XFluor.Connect.Reader, 2.0.10.0 Tecan.At.XFluor.Core, 2.0.10.0 Tecan.At.XFluor.Device, 2.0.10.0 Tecan.At.XFluor.Device.AMR, 2.0.10.0 Tecan.At.XFluor.Device.AMRPlus, 2.0.10.0 Tecan.At.XFluor.Device.GeniosUltra, 2.0.10.0 Tecan.At.XFluor.Device.Reader, 2.0.10.0 Tecan.At.XFluor.Device.Safire3, 2.0.10.0 Tecan.At.XFluor.Device.Safire3Pro, 2.0.10.0 Tecan.At.XFluor.Device.SunriseMini, 2.0.10.0 Tecan.At.XFluor.ExcelOutput, 2.0.10.0 Tecan.At.XFluor.NanoQuant, 2.0.10.0 Tecan.At.XFluor.ReaderEditor, 2.0.10.0
Note on E3: EHC, V_2.02_11/06_InfiniTe (Dec 13 2006/16.18.16) MTP, V_2.02_11/06_InfiniTe (Dec 13 2006/16.18.16) HCP, V_2.02_05/06_HCP (May 23 2006/14.05.27) FIL, V_2.00_04/06_FILTER (Apr 5 2006/11.37.11)

## Sheet3
Application: Tecan i-control |  |  |  | Tecan i-control , 2.0.10.0
Device: infinite 200 |  |  |  | Serial number: 710005431 |  |  |  | Serial number of connected stacker:
Firmware: V_2.02_11/06_InfiniTe (Dec 13 2006/16.18.16) |  |  |  | MAI, V_2.02_11/06_InfiniTe (Dec 13 2006/16.18.16)
Date: | 2024-04-30
Time: | 4:35:32 PM
System |  |  |  | NSM-PW0B0LDP
User |  |  |  | NSM-PW0B0LDP\Worrell Lab
Plate |  |  |  | Greiner 96 Flat Bottom Transparent Polystyrene Cat. No.: 655101/655161/655192 [GRE96ft.pdfx]
Plate-ID (Stacker)
Label: Label1
Mode |  |  |  | Fluorescence Top Reading
Multiple Reads per Well (Square (filled)) |  |  |  | 4 x 4
Multiple Reads per Well (Border) |  |  |  | 1000 | µm
Excitation Wavelength |  |  |  | 485 | nm
Emission Wavelength |  |  |  | 535 | nm
Excitation Bandwidth |  |  |  | 20 | nm
Emission Bandwidth |  |  |  | 25 | nm
Gain |  |  |  | 60 | Calculated From: B3 (100%)
Number of Flashes |  |  |  | 25
Integration Time |  |  |  | 20 | µs
Lag Time |  |  |  | 0 | µs
Settle Time |  |  |  | 0 | ms
Part of Plate |  |  |  | B3-B10
Start Time: | 4/30/2024 4:35:41 PM
Temperature: 21.9 °C
Well | Mean | StDev | 0;3 | 1;3 | 2;3 | 3;3 | 3;2 | 2;2 | 1;2 | 0;2 | 0;1 | 1;1 | 2;1 | 3;1 | 3;0 | 2;0 | 1;0 | 0;0
B3 | 34216 | 5206 | 30087 | 30644 | 29072 | 25282 | 28808 | 33891 | 37344 | 38261 | 41971 | 41017 | 36666 | 30847 | 29268 | 34511 | 38861 | 40933
B4 | 23123 | 3635 | 19588 | 19962 | 19154 | 16640 | 19732 | 22879 | 24961 | 25163 | 28064 | 27960 | 25282 | 21369 | 20398 | 24244 | 27140 | 27427
B5 | 13600 | 2240 | 10924 | 11474 | 11075 | 9575 | 11781 | 13470 | 14456 | 14098 | 16467 | 16610 | 15202 | 12950 | 12413 | 14605 | 16136 | 16356
B6 | 5563 | 918 | 4472 | 4655 | 4509 | 3952 | 4883 | 5446 | 5787 | 5729 | 6819 | 6777 | 6147 | 5360 | 5121 | 5961 | 6628 | 6769
B7 | 1227 | 204 | 959 | 1038 | 1013 | 878 | 1058 | 1220 | 1275 | 1219 | 1491 | 1497 | 1373 | 1164 | 1137 | 1341 | 1476 | 1484
B8 | 422 | 77 | 328 | 343 | 336 | 292 | 358 | 406 | 427 | 415 | 521 | 522 | 477 | 411 | 409 | 478 | 515 | 519
B9 | 149 | 27 | 116 | 119 | 118 | 105 | 128 | 141 | 146 | 142 | 178 | 183 | 167 | 144 | 150 | 175 | 187 | 185
B10 | 53 | 7 | 46 | 46 | 44 | 43 | 48 | 51 | 52 | 51 | 62 | 60 | 55 | 54 | 51 | 60 | 63 | 67
End Time: | 4/30/2024 4:37:13 PM
Note on E1: Tecan.At.Common, 3.9.1.0 Tecan.At.Common.DocumentManagement, 3.9.1.0 Tecan.At.Common.DocumentManagement.Reader, 3.6.1.0 Tecan.At.Common.MCS, 3.9.1.0 Tecan.At.Common.Results, 3.9.1.0 Tecan.At.Common.UI, 3.9.1.0 Tecan.At.Communication.Common, 3.9.1.0 Tecan.At.Communication.Port.IP, 3.9.1.0 Tecan.At.Communication.Port.RS232, 3.9.1.0 Tecan.At.Communication.Port.SIM.Common, 3.9.1.0 Tecan.At.Communication.Port.USB, 3.9.1.0 Tecan.At.Communication.Server, 3.9.1.0 Tecan.At.Communication.SIM.AMR, 3.6.1.0 Tecan.At.Communication.SIM.AMRPlus, 3.6.1.0 Tecan.At.Communication.SIM.Connect, 3.9.1.0 Tecan.At.Communication.SIM.GeniosUltra, 3.6.1.0 Tecan.At.Communication.SIM.Safire3, 3.6.1.0 Tecan.At.Communication.SIM.Safire3Pro, 3.6.1.0 Tecan.At.Communication.SIM.SunriseMini, 3.6.1.0 Tecan.At.Instrument.Common, 3.9.1.0 Tecan.At.Instrument.Common.GCM, 3.9.1.0 Tecan.At.Instrument.Common.Reader, 3.6.1.0 Tecan.At.Instrument.Common.Stacker, 3.9.1.0 Tecan.At.Instrument.Gas.GCM, 3.9.1.0 Tecan.At.Instrument.GCM.Server, 3.9.1.0 Tecan.At.Instrument.Reader.AMR, 3.6.1.0 Tecan.At.Instrument.Reader.AMRPlus, 3.6.1.0 Tecan.At.Instrument.Reader.GeniosUltra, 3.6.1.0 Tecan.At.Instrument.Reader.Safire3, 3.6.1.0 Tecan.At.Instrument.Reader.Safire3Pro, 3.6.1.0 Tecan.At.Instrument.Reader.SunriseMini, 3.6.1.0 Tecan.At.Instrument.Server, 3.9.1.0 Tecan.At.Instrument.Stacker.Connect, 3.9.1.0 Tecan.At.Instrument.Stacker.Server, 3.9.1.0 Tecan.At.Measurement.BuiltInTest.Common, 3.6.1.0 Tecan.At.Measurement.Common, 3.6.1.0 Tecan.At.Measurement.Server, 3.6.1.0 Tecan.At.XFluor, 2.0.10.0 Tecan.At.XFluor.Connect.Reader, 2.0.10.0 Tecan.At.XFluor.Core, 2.0.10.0 Tecan.At.XFluor.Device, 2.0.10.0 Tecan.At.XFluor.Device.AMR, 2.0.10.0 Tecan.At.XFluor.Device.AMRPlus, 2.0.10.0 Tecan.At.XFluor.Device.GeniosUltra, 2.0.10.0 Tecan.At.XFluor.Device.Reader, 2.0.10.0 Tecan.At.XFluor.Device.Safire3, 2.0.10.0 Tecan.At.XFluor.Device.Safire3Pro, 2.0.10.0 Tecan.At.XFluor.Device.SunriseMini, 2.0.10.0 Tecan.At.XFluor.ExcelOutput, 2.0.10.0 Tecan.At.XFluor.NanoQuant, 2.0.10.0 Tecan.At.XFluor.ReaderEditor, 2.0.10.0
Note on E3: EHC, V_2.02_11/06_InfiniTe (Dec 13 2006/16.18.16) MTP, V_2.02_11/06_InfiniTe (Dec 13 2006/16.18.16) HCP, V_2.02_05/06_HCP (May 23 2006/14.05.27) FIL, V_2.00_04/06_FILTER (Apr 5 2006/11.37.11)

## Sheet2
Application: Tecan i-control |  |  |  | Tecan i-control , 2.0.10.0
Device: infinite 200 |  |  |  | Serial number: 710005431 |  |  |  | Serial number of connected stacker:
Firmware: V_2.02_11/06_InfiniTe (Dec 13 2006/16.18.16) |  |  |  | MAI, V_2.02_11/06_InfiniTe (Dec 13 2006/16.18.16)
Date: | 2024-04-30
Time: | 4:27:43 PM
System |  |  |  | NSM-PW0B0LDP
User |  |  |  | NSM-PW0B0LDP\Worrell Lab
Plate |  |  |  | Greiner 96 Flat Bottom Transparent Polystyrene Cat. No.: 655101/655161/655192 [GRE96ft.pdfx]
Plate-ID (Stacker)
Label: Label1
Mode |  |  |  | Fluorescence Top Reading
Multiple Reads per Well (Square (filled)) |  |  |  | 4 x 4
Multiple Reads per Well (Border) |  |  |  | 1000 | µm
Excitation Wavelength |  |  |  | 485 | nm
Emission Wavelength |  |  |  | 535 | nm
Excitation Bandwidth |  |  |  | 20 | nm
Emission Bandwidth |  |  |  | 25 | nm
Gain |  |  |  | 60 | Calculated From: B3 (100%)
Number of Flashes |  |  |  | 25
Integration Time |  |  |  | 20 | µs
Lag Time |  |  |  | 0 | µs
Settle Time |  |  |  | 0 | ms
Part of Plate |  |  |  | B3-B10
Start Time: | 4/30/2024 4:27:51 PM
Temperature: 21.6 °C
Well | Mean | StDev | 0;3 | 1;3 | 2;3 | 3;3 | 3;2 | 2;2 | 1;2 | 0;2 | 0;1 | 1;1 | 2;1 | 3;1 | 3;0 | 2;0 | 1;0 | 0;0
B3 | 34247 | 5024 | 30451 | 31065 | 29547 | 25572 | 29146 | 34179 | 38054 | 39079 | 41835 | 40707 | 36642 | 30876 | 28951 | 33787 | 37896 | 40156
B4 | 23233 | 3509 | 20063 | 20456 | 19499 | 16863 | 19871 | 23269 | 25541 | 25753 | 28012 | 27795 | 25317 | 21282 | 20163 | 23925 | 26833 | 27083
B5 | 13705 | 2152 | 11190 | 11754 | 11309 | 9791 | 11881 | 13751 | 14847 | 14555 | 16475 | 16526 | 15280 | 12992 | 12267 | 14414 | 16046 | 16203
B6 | 5601 | 876 | 4634 | 4717 | 4578 | 4054 | 4949 | 5537 | 5957 | 5938 | 6789 | 6746 | 6215 | 5344 | 5022 | 5879 | 6550 | 6700
B7 | 1238 | 198 | 982 | 1050 | 1043 | 893 | 1072 | 1233 | 1309 | 1256 | 1494 | 1501 | 1382 | 1164 | 1135 | 1332 | 1478 | 1478
B8 | 426 | 74 | 336 | 351 | 342 | 297 | 361 | 412 | 438 | 423 | 520 | 523 | 484 | 415 | 406 | 474 | 513 | 516
B9 | 149 | 27 | 116 | 121 | 116 | 107 | 126 | 141 | 146 | 143 | 180 | 182 | 169 | 148 | 148 | 173 | 186 | 185
B10 | 52 | 7 | 45 | 45 | 43 | 39 | 46 | 49 | 51 | 53 | 60 | 59 | 55 | 50 | 49 | 57 | 62 | 64
End Time: | 4/30/2024 4:29:24 PM
Note on E1: Tecan.At.Common, 3.9.1.0 Tecan.At.Common.DocumentManagement, 3.9.1.0 Tecan.At.Common.DocumentManagement.Reader, 3.6.1.0 Tecan.At.Common.MCS, 3.9.1.0 Tecan.At.Common.Results, 3.9.1.0 Tecan.At.Common.UI, 3.9.1.0 Tecan.At.Communication.Common, 3.9.1.0 Tecan.At.Communication.Port.IP, 3.9.1.0 Tecan.At.Communication.Port.RS232, 3.9.1.0 Tecan.At.Communication.Port.SIM.Common, 3.9.1.0 Tecan.At.Communication.Port.USB, 3.9.1.0 Tecan.At.Communication.Server, 3.9.1.0 Tecan.At.Communication.SIM.AMR, 3.6.1.0 Tecan.At.Communication.SIM.AMRPlus, 3.6.1.0 Tecan.At.Communication.SIM.Connect, 3.9.1.0 Tecan.At.Communication.SIM.GeniosUltra, 3.6.1.0 Tecan.At.Communication.SIM.Safire3, 3.6.1.0 Tecan.At.Communication.SIM.Safire3Pro, 3.6.1.0 Tecan.At.Communication.SIM.SunriseMini, 3.6.1.0 Tecan.At.Instrument.Common, 3.9.1.0 Tecan.At.Instrument.Common.GCM, 3.9.1.0 Tecan.At.Instrument.Common.Reader, 3.6.1.0 Tecan.At.Instrument.Common.Stacker, 3.9.1.0 Tecan.At.Instrument.Gas.GCM, 3.9.1.0 Tecan.At.Instrument.GCM.Server, 3.9.1.0 Tecan.At.Instrument.Reader.AMR, 3.6.1.0 Tecan.At.Instrument.Reader.AMRPlus, 3.6.1.0 Tecan.At.Instrument.Reader.GeniosUltra, 3.6.1.0 Tecan.At.Instrument.Reader.Safire3, 3.6.1.0 Tecan.At.Instrument.Reader.Safire3Pro, 3.6.1.0 Tecan.At.Instrument.Reader.SunriseMini, 3.6.1.0 Tecan.At.Instrument.Server, 3.9.1.0 Tecan.At.Instrument.Stacker.Connect, 3.9.1.0 Tecan.At.Instrument.Stacker.Server, 3.9.1.0 Tecan.At.Measurement.BuiltInTest.Common, 3.6.1.0 Tecan.At.Measurement.Common, 3.6.1.0 Tecan.At.Measurement.Server, 3.6.1.0 Tecan.At.XFluor, 2.0.10.0 Tecan.At.XFluor.Connect.Reader, 2.0.10.0 Tecan.At.XFluor.Core, 2.0.10.0 Tecan.At.XFluor.Device, 2.0.10.0 Tecan.At.XFluor.Device.AMR, 2.0.10.0 Tecan.At.XFluor.Device.AMRPlus, 2.0.10.0 Tecan.At.XFluor.Device.GeniosUltra, 2.0.10.0 Tecan.At.XFluor.Device.Reader, 2.0.10.0 Tecan.At.XFluor.Device.Safire3, 2.0.10.0 Tecan.At.XFluor.Device.Safire3Pro, 2.0.10.0 Tecan.At.XFluor.Device.SunriseMini, 2.0.10.0 Tecan.At.XFluor.ExcelOutput, 2.0.10.0 Tecan.At.XFluor.NanoQuant, 2.0.10.0 Tecan.At.XFluor.ReaderEditor, 2.0.10.0
Note on E3: EHC, V_2.02_11/06_InfiniTe (Dec 13 2006/16.18.16) MTP, V_2.02_11/06_InfiniTe (Dec 13 2006/16.18.16) HCP, V_2.02_05/06_HCP (May 23 2006/14.05.27) FIL, V_2.00_04/06_FILTER (Apr 5 2006/11.37.11)