## Sheet58
Application: Tecan i-control |  |  |  | Tecan i-control , 2.0.10.0
Device: infinite 200 |  |  |  | Serial number: 1007001499 |  |  | Serial number of connected stacker:
Firmware: V_2.02_11/06_InfiniTe (Dec 13 2006/16.18.16) |  |  |  | MAI, V_2.02_11/06_InfiniTe (Dec 13 2006/16.18.16)
Date: | 2024-09-18
Time: | 1:47:25 PM
System |  |  |  | NSM-PW0B0LDP
User |  |  |  | NSM-PW0B0LDP\Worrell Lab
Plate |  |  |  | BTW 21 Flat Bottom Black PLA Worrell Lab Custom 19 Well Plate V3 [Thermal control 19 well plate v3.pdfx]
Plate-ID (Stacker)
Label: Label1
Mode |  |  |  | Fluorescence Top Reading
Multiple Reads per Well (Square (filled)) |  |  |  | 2 x 2
Multiple Reads per Well (Border) |  |  |  | 1000 | µm
Excitation Wavelength |  |  |  | 380 | nm
Emission Wavelength |  |  |  | 480 | nm
Excitation Bandwidth |  |  |  | 40 | nm
Emission Bandwidth |  |  |  | 40 | nm
Gain |  |  |  | 78 | Manual
Number of Flashes |  |  |  | 50
Integration Time |  |  |  | 60 | µs
Lag Time |  |  |  | 10 | µs
Settle Time |  |  |  | 60 | ms
Part of Plate |  |  |  | A1-A3; B1-B2
Start Time: | 9/18/2024 1:47:25 PM
Temperature: -- °C
Well | Mean | StDev | 0;1 | 1;1 | 1;0 | 0;0
A1 | 4887 | 1070 | 4498 | 6181 | 5208 | 3661
A2 | 5609 | 417 | 5790 | 6051 | 5519 | 5075
A3 | 5683 | 282 | 5977 | 5821 | 5326 | 5606
B1 | 4161 | 682 | 4053 | 4881 | 4436 | 3273
B2 | 4014 | 1179 | 4053 | 5665 | 3260 | 3078
End Time: | 9/18/2024 1:48:03 PM
Note on E1: Tecan.At.Common, 3.9.1.0 Tecan.At.Common.DocumentManagement, 3.9.1.0 Tecan.At.Common.DocumentManagement.Reader, 3.6.1.0 Tecan.At.Common.MCS, 3.9.1.0 Tecan.At.Common.Results, 3.9.1.0 Tecan.At.Common.UI, 3.9.1.0 Tecan.At.Communication.Common, 3.9.1.0 Tecan.At.Communication.Port.IP, 3.9.1.0 Tecan.At.Communication.Port.RS232, 3.9.1.0 Tecan.At.Communication.Port.SIM.Common, 3.9.1.0 Tecan.At.Communication.Port.USB, 3.9.1.0 Tecan.At.Communication.Server, 3.9.1.0 Tecan.At.Communication.SIM.AMR, 3.6.1.0 Tecan.At.Communication.SIM.AMRPlus, 3.6.1.0 Tecan.At.Communication.SIM.Connect, 3.9.1.0 Tecan.At.Communication.SIM.GeniosUltra, 3.6.1.0 Tecan.At.Communication.SIM.Safire3, 3.6.1.0 Tecan.At.Communication.SIM.Safire3Pro, 3.6.1.0 Tecan.At.Communication.SIM.SunriseMini, 3.6.1.0 Tecan.At.Instrument.Common, 3.9.1.0 Tecan.At.Instrument.Common.GCM, 3.9.1.0 Tecan.At.Instrument.Common.Reader, 3.6.1.0 Tecan.At.Instrument.Common.Stacker, 3.9.1.0 Tecan.At.Instrument.Gas.GCM, 3.9.1.0 Tecan.At.Instrument.GCM.Server, 3.9.1.0 Tecan.At.Instrument.Reader.AMR, 3.6.1.0 Tecan.At.Instrument.Reader.AMRPlus, 3.6.1.0 Tecan.At.Instrument.Reader.GeniosUltra, 3.6.1.0 Tecan.At.Instrument.Reader.Safire3, 3.6.1.0 Tecan.At.Instrument.Reader.Safire3Pro, 3.6.1.0 Tecan.At.Instrument.Reader.SunriseMini, 3.6.1.0 Tecan.At.Instrument.Server, 3.9.1.0 Tecan.At.Instrument.Stacker.Connect, 3.9.1.0 Tecan.At.Instrument.Stacker.Server, 3.9.1.0 Tecan.At.Measurement.BuiltInTest.Common, 3.6.1.0 Tecan.At.Measurement.Common, 3.6.1.0 Tecan.At.Measurement.Server, 3.6.1.0 Tecan.At.XFluor, 2.0.10.0 Tecan.At.XFluor.Connect.Reader, 2.0.10.0 Tecan.At.XFluor.Core, 2.0.10.0 Tecan.At.XFluor.Device, 2.0.10.0 Tecan.At.XFluor.Device.AMR, 2.0.10.0 Tecan.At.XFluor.Device.AMRPlus, 2.0.10.0 Tecan.At.XFluor.Device.GeniosUltra, 2.0.10.0 Tecan.At.XFluor.Device.Reader, 2.0.10.0 Tecan.At.XFluor.Device.Safire3, 2.0.10.0 Tecan.At.XFluor.Device.Safire3Pro, 2.0.10.0 Tecan.At.XFluor.Device.SunriseMini, 2.0.10.0 Tecan.At.XFluor.ExcelOutput, 2.0.10.0 Tecan.At.XFluor.NanoQuant, 2.0.10.0 Tecan.At.XFluor.ReaderEditor, 2.0.10.0
Note on E3: EHC, V_2.02_11/06_InfiniTe (Dec 13 2006/16.18.16) MTP, V_2.02_11/06_InfiniTe (Dec 13 2006/16.18.16) FIL, V_2.04_10/09_FILTER (Oct 27 2009/11.34.49)

## Sheet57
Application: Tecan i-control |  |  |  | Tecan i-control , 2.0.10.0
Device: infinite 200 |  |  |  | Serial number: 1007001499 |  |  | Serial number of connected stacker:
Firmware: V_2.02_11/06_InfiniTe (Dec 13 2006/16.18.16) |  |  |  | MAI, V_2.02_11/06_InfiniTe (Dec 13 2006/16.18.16)
Date: | 2024-09-18
Time: | 1:45:15 PM
System |  |  |  | NSM-PW0B0LDP
User |  |  |  | NSM-PW0B0LDP\Worrell Lab
Plate |  |  |  | BTW 21 Flat Bottom Black PLA Worrell Lab Custom 19 Well Plate V3 [Thermal control 19 well plate v3.pdfx]
Plate-ID (Stacker)
Label: Label1
Mode |  |  |  | Fluorescence Top Reading
Multiple Reads per Well (Square (filled)) |  |  |  | 2 x 2
Multiple Reads per Well (Border) |  |  |  | 1000 | µm
Excitation Wavelength |  |  |  | 380 | nm
Emission Wavelength |  |  |  | 480 | nm
Excitation Bandwidth |  |  |  | 40 | nm
Emission Bandwidth |  |  |  | 40 | nm
Gain |  |  |  | 78 | Manual
Number of Flashes |  |  |  | 50
Integration Time |  |  |  | 60 | µs
Lag Time |  |  |  | 10 | µs
Settle Time |  |  |  | 60 | ms
Part of Plate |  |  |  | A1-A3; B1-B2
Start Time: | 9/18/2024 1:45:15 PM
Temperature: -- °C
Well | Mean | StDev | 0;1 | 1;1 | 1;0 | 0;0
A1 | 4990 | 903 | 4664 | 6004 | 5379 | 3912
A2 | 5504 | 452 | 5643 | 5885 | 5639 | 4848
A3 | 5513 | 392 | 5977 | 5589 | 5027 | 5461
B1 | 4164 | 648 | 4173 | 4818 | 4386 | 3279
B2 | 3992 | 1198 | 4066 | 5657 | 3211 | 3034
End Time: | 9/18/2024 1:45:53 PM
Note on E1: Tecan.At.Common, 3.9.1.0 Tecan.At.Common.DocumentManagement, 3.9.1.0 Tecan.At.Common.DocumentManagement.Reader, 3.6.1.0 Tecan.At.Common.MCS, 3.9.1.0 Tecan.At.Common.Results, 3.9.1.0 Tecan.At.Common.UI, 3.9.1.0 Tecan.At.Communication.Common, 3.9.1.0 Tecan.At.Communication.Port.IP, 3.9.1.0 Tecan.At.Communication.Port.RS232, 3.9.1.0 Tecan.At.Communication.Port.SIM.Common, 3.9.1.0 Tecan.At.Communication.Port.USB, 3.9.1.0 Tecan.At.Communication.Server, 3.9.1.0 Tecan.At.Communication.SIM.AMR, 3.6.1.0 Tecan.At.Communication.SIM.AMRPlus, 3.6.1.0 Tecan.At.Communication.SIM.Connect, 3.9.1.0 Tecan.At.Communication.SIM.GeniosUltra, 3.6.1.0 Tecan.At.Communication.SIM.Safire3, 3.6.1.0 Tecan.At.Communication.SIM.Safire3Pro, 3.6.1.0 Tecan.At.Communication.SIM.SunriseMini, 3.6.1.0 Tecan.At.Instrument.Common, 3.9.1.0 Tecan.At.Instrument.Common.GCM, 3.9.1.0 Tecan.At.Instrument.Common.Reader, 3.6.1.0 Tecan.At.Instrument.Common.Stacker, 3.9.1.0 Tecan.At.Instrument.Gas.GCM, 3.9.1.0 Tecan.At.Instrument.GCM.Server, 3.9.1.0 Tecan.At.Instrument.Reader.AMR, 3.6.1.0 Tecan.At.Instrument.Reader.AMRPlus, 3.6.1.0 Tecan.At.Instrument.Reader.GeniosUltra, 3.6.1.0 Tecan.At.Instrument.Reader.Safire3, 3.6.1.0 Tecan.At.Instrument.Reader.Safire3Pro, 3.6.1.0 Tecan.At.Instrument.Reader.SunriseMini, 3.6.1.0 Tecan.At.Instrument.Server, 3.9.1.0 Tecan.At.Instrument.Stacker.Connect, 3.9.1.0 Tecan.At.Instrument.Stacker.Server, 3.9.1.0 Tecan.At.Measurement.BuiltInTest.Common, 3.6.1.0 Tecan.At.Measurement.Common, 3.6.1.0 Tecan.At.Measurement.Server, 3.6.1.0 Tecan.At.XFluor, 2.0.10.0 Tecan.At.XFluor.Connect.Reader, 2.0.10.0 Tecan.At.XFluor.Core, 2.0.10.0 Tecan.At.XFluor.Device, 2.0.10.0 Tecan.At.XFluor.Device.AMR, 2.0.10.0 Tecan.At.XFluor.Device.AMRPlus, 2.0.10.0 Tecan.At.XFluor.Device.GeniosUltra, 2.0.10.0 Tecan.At.XFluor.Device.Reader, 2.0.10.0 Tecan.At.XFluor.Device.Safire3, 2.0.10.0 Tecan.At.XFluor.Device.Safire3Pro, 2.0.10.0 Tecan.At.XFluor.Device.SunriseMini, 2.0.10.0 Tecan.At.XFluor.ExcelOutput, 2.0.10.0 Tecan.At.XFluor.NanoQuant, 2.0.10.0 Tecan.At.XFluor.ReaderEditor, 2.0.10.0
Note on E3: EHC, V_2.02_11/06_InfiniTe (Dec 13 2006/16.18.16) MTP, V_2.02_11/06_InfiniTe (Dec 13 2006/16.18.16) FIL, V_2.04_10/09_FILTER (Oct 27 2009/11.34.49)

## Sheet56
Application: Tecan i-control |  |  |  | Tecan i-control , 2.0.10.0
Device: infinite 200 |  |  |  | Serial number: 1007001499 |  |  | Serial number of connected stacker:
Firmware: V_2.02_11/06_InfiniTe (Dec 13 2006/16.18.16) |  |  |  | MAI, V_2.02_11/06_InfiniTe (Dec 13 2006/16.18.16)
Date: | 2024-09-18
Time: | 1:42:40 PM
System |  |  |  | NSM-PW0B0LDP
User |  |  |  | NSM-PW0B0LDP\Worrell Lab
Plate |  |  |  | BTW 21 Flat Bottom Black PLA Worrell Lab Custom 19 Well Plate V3 [Thermal control 19 well plate v3.pdfx]
Plate-ID (Stacker)
Label: Label1
Mode |  |  |  | Fluorescence Top Reading
Multiple Reads per Well (Square (filled)) |  |  |  | 2 x 2
Multiple Reads per Well (Border) |  |  |  | 1000 | µm
Excitation Wavelength |  |  |  | 380 | nm
Emission Wavelength |  |  |  | 480 | nm
Excitation Bandwidth |  |  |  | 40 | nm
Emission Bandwidth |  |  |  | 40 | nm
Gain |  |  |  | 78 | Manual
Number of Flashes |  |  |  | 50
Integration Time |  |  |  | 60 | µs
Lag Time |  |  |  | 10 | µs
Settle Time |  |  |  | 60 | ms
Part of Plate |  |  |  | A1-A3; B1-B2
Start Time: | 9/18/2024 1:42:40 PM
Temperature: -- °C
Well | Mean | StDev | 0;1 | 1;1 | 1;0 | 0;0
A1 | 5142 | 998 | 4821 | 6218 | 5615 | 3915
A2 | 5693 | 268 | 5876 | 5967 | 5507 | 5423
A3 | 5523 | 383 | 5925 | 5707 | 5037 | 5424
B1 | 4212 | 715 | 4032 | 5000 | 4500 | 3318
B2 | 4028 | 1162 | 4117 | 5636 | 3279 | 3081
End Time: | 9/18/2024 1:43:18 PM
Note on E1: Tecan.At.Common, 3.9.1.0 Tecan.At.Common.DocumentManagement, 3.9.1.0 Tecan.At.Common.DocumentManagement.Reader, 3.6.1.0 Tecan.At.Common.MCS, 3.9.1.0 Tecan.At.Common.Results, 3.9.1.0 Tecan.At.Common.UI, 3.9.1.0 Tecan.At.Communication.Common, 3.9.1.0 Tecan.At.Communication.Port.IP, 3.9.1.0 Tecan.At.Communication.Port.RS232, 3.9.1.0 Tecan.At.Communication.Port.SIM.Common, 3.9.1.0 Tecan.At.Communication.Port.USB, 3.9.1.0 Tecan.At.Communication.Server, 3.9.1.0 Tecan.At.Communication.SIM.AMR, 3.6.1.0 Tecan.At.Communication.SIM.AMRPlus, 3.6.1.0 Tecan.At.Communication.SIM.Connect, 3.9.1.0 Tecan.At.Communication.SIM.GeniosUltra, 3.6.1.0 Tecan.At.Communication.SIM.Safire3, 3.6.1.0 Tecan.At.Communication.SIM.Safire3Pro, 3.6.1.0 Tecan.At.Communication.SIM.SunriseMini, 3.6.1.0 Tecan.At.Instrument.Common, 3.9.1.0 Tecan.At.Instrument.Common.GCM, 3.9.1.0 Tecan.At.Instrument.Common.Reader, 3.6.1.0 Tecan.At.Instrument.Common.Stacker, 3.9.1.0 Tecan.At.Instrument.Gas.GCM, 3.9.1.0 Tecan.At.Instrument.GCM.Server, 3.9.1.0 Tecan.At.Instrument.Reader.AMR, 3.6.1.0 Tecan.At.Instrument.Reader.AMRPlus, 3.6.1.0 Tecan.At.Instrument.Reader.GeniosUltra, 3.6.1.0 Tecan.At.Instrument.Reader.Safire3, 3.6.1.0 Tecan.At.Instrument.Reader.Safire3Pro, 3.6.1.0 Tecan.At.Instrument.Reader.SunriseMini, 3.6.1.0 Tecan.At.Instrument.Server, 3.9.1.0 Tecan.At.Instrument.Stacker.Connect, 3.9.1.0 Tecan.At.Instrument.Stacker.Server, 3.9.1.0 Tecan.At.Measurement.BuiltInTest.Common, 3.6.1.0 Tecan.At.Measurement.Common, 3.6.1.0 Tecan.At.Measurement.Server, 3.6.1.0 Tecan.At.XFluor, 2.0.10.0 Tecan.At.XFluor.Connect.Reader, 2.0.10.0 Tecan.At.XFluor.Core, 2.0.10.0 Tecan.At.XFluor.Device, 2.0.10.0 Tecan.At.XFluor.Device.AMR, 2.0.10.0 Tecan.At.XFluor.Device.AMRPlus, 2.0.10.0 Tecan.At.XFluor.Device.GeniosUltra, 2.0.10.0 Tecan.At.XFluor.Device.Reader, 2.0.10.0 Tecan.At.XFluor.Device.Safire3, 2.0.10.0 Tecan.At.XFluor.Device.Safire3Pro, 2.0.10.0 Tecan.At.XFluor.Device.SunriseMini, 2.0.10.0 Tecan.At.XFluor.ExcelOutput, 2.0.10.0 Tecan.At.XFluor.NanoQuant, 2.0.10.0 Tecan.At.XFluor.ReaderEditor, 2.0.10.0
Note on E3: EHC, V_2.02_11/06_InfiniTe (Dec 13 2006/16.18.16) MTP, V_2.02_11/06_InfiniTe (Dec 13 2006/16.18.16) FIL, V_2.04_10/09_FILTER (Oct 27 2009/11.34.49)

## Sheet55
Application: Tecan i-control |  |  |  | Tecan i-control , 2.0.10.0
Device: infinite 200 |  |  |  | Serial number: 1007001499 |  |  | Serial number of connected stacker:
Firmware: V_2.02_11/06_InfiniTe (Dec 13 2006/16.18.16) |  |  |  | MAI, V_2.02_11/06_InfiniTe (Dec 13 2006/16.18.16)
Date: | 2024-09-18
Time: | 1:39:46 PM
System |  |  |  | NSM-PW0B0LDP
User |  |  |  | NSM-PW0B0LDP\Worrell Lab
Plate |  |  |  | BTW 21 Flat Bottom Black PLA Worrell Lab Custom 19 Well Plate V3 [Thermal control 19 well plate v3.pdfx]
Plate-ID (Stacker)
Label: Label1
Mode |  |  |  | Fluorescence Top Reading
Multiple Reads per Well (Square (filled)) |  |  |  | 2 x 2
Multiple Reads per Well (Border) |  |  |  | 1000 | µm
Excitation Wavelength |  |  |  | 380 | nm
Emission Wavelength |  |  |  | 480 | nm
Excitation Bandwidth |  |  |  | 40 | nm
Emission Bandwidth |  |  |  | 40 | nm
Gain |  |  |  | 78 | Manual
Number of Flashes |  |  |  | 50
Integration Time |  |  |  | 60 | µs
Lag Time |  |  |  | 10 | µs
Settle Time |  |  |  | 60 | ms
Part of Plate |  |  |  | A1-A3; B1-B2
Start Time: | 9/18/2024 1:39:46 PM
Temperature: -- °C
Well | Mean | StDev | 0;1 | 1;1 | 1;0 | 0;0
A1 | 5297 | 1055 | 5052 | 6430 | 5748 | 3959
A2 | 5503 | 483 | 5903 | 5938 | 5117 | 5055
A3 | 5721 | 334 | 6038 | 5967 | 5357 | 5521
B1 | 4297 | 778 | 4319 | 5016 | 4642 | 3210
B2 | 4110 | 1212 | 4127 | 5814 | 3352 | 3147
End Time: | 9/18/2024 1:40:24 PM
Note on E1: Tecan.At.Common, 3.9.1.0 Tecan.At.Common.DocumentManagement, 3.9.1.0 Tecan.At.Common.DocumentManagement.Reader, 3.6.1.0 Tecan.At.Common.MCS, 3.9.1.0 Tecan.At.Common.Results, 3.9.1.0 Tecan.At.Common.UI, 3.9.1.0 Tecan.At.Communication.Common, 3.9.1.0 Tecan.At.Communication.Port.IP, 3.9.1.0 Tecan.At.Communication.Port.RS232, 3.9.1.0 Tecan.At.Communication.Port.SIM.Common, 3.9.1.0 Tecan.At.Communication.Port.USB, 3.9.1.0 Tecan.At.Communication.Server, 3.9.1.0 Tecan.At.Communication.SIM.AMR, 3.6.1.0 Tecan.At.Communication.SIM.AMRPlus, 3.6.1.0 Tecan.At.Communication.SIM.Connect, 3.9.1.0 Tecan.At.Communication.SIM.GeniosUltra, 3.6.1.0 Tecan.At.Communication.SIM.Safire3, 3.6.1.0 Tecan.At.Communication.SIM.Safire3Pro, 3.6.1.0 Tecan.At.Communication.SIM.SunriseMini, 3.6.1.0 Tecan.At.Instrument.Common, 3.9.1.0 Tecan.At.Instrument.Common.GCM, 3.9.1.0 Tecan.At.Instrument.Common.Reader, 3.6.1.0 Tecan.At.Instrument.Common.Stacker, 3.9.1.0 Tecan.At.Instrument.Gas.GCM, 3.9.1.0 Tecan.At.Instrument.GCM.Server, 3.9.1.0 Tecan.At.Instrument.Reader.AMR, 3.6.1.0 Tecan.At.Instrument.Reader.AMRPlus, 3.6.1.0 Tecan.At.Instrument.Reader.GeniosUltra, 3.6.1.0 Tecan.At.Instrument.Reader.Safire3, 3.6.1.0 Tecan.At.Instrument.Reader.Safire3Pro, 3.6.1.0 Tecan.At.Instrument.Reader.SunriseMini, 3.6.1.0 Tecan.At.Instrument.Server, 3.9.1.0 Tecan.At.Instrument.Stacker.Connect, 3.9.1.0 Tecan.At.Instrument.Stacker.Server, 3.9.1.0 Tecan.At.Measurement.BuiltInTest.Common, 3.6.1.0 Tecan.At.Measurement.Common, 3.6.1.0 Tecan.At.Measurement.Server, 3.6.1.0 Tecan.At.XFluor, 2.0.10.0 Tecan.At.XFluor.Connect.Reader, 2.0.10.0 Tecan.At.XFluor.Core, 2.0.10.0 Tecan.At.XFluor.Device, 2.0.10.0 Tecan.At.XFluor.Device.AMR, 2.0.10.0 Tecan.At.XFluor.Device.AMRPlus, 2.0.10.0 Tecan.At.XFluor.Device.GeniosUltra, 2.0.10.0 Tecan.At.XFluor.Device.Reader, 2.0.10.0 Tecan.At.XFluor.Device.Safire3, 2.0.10.0 Tecan.At.XFluor.Device.Safire3Pro, 2.0.10.0 Tecan.At.XFluor.Device.SunriseMini, 2.0.10.0 Tecan.At.XFluor.ExcelOutput, 2.0.10.0 Tecan.At.XFluor.NanoQuant, 2.0.10.0 Tecan.At.XFluor.ReaderEditor, 2.0.10.0
Note on E3: EHC, V_2.02_11/06_InfiniTe (Dec 13 2006/16.18.16) MTP, V_2.02_11/06_InfiniTe (Dec 13 2006/16.18.16) FIL, V_2.04_10/09_FILTER (Oct 27 2009/11.34.49)

## Sheet54
Application: Tecan i-control |  |  |  | Tecan i-control , 2.0.10.0
Device: infinite 200 |  |  |  | Serial number: 1007001499 |  |  | Serial number of connected stacker:
Firmware: V_2.02_11/06_InfiniTe (Dec 13 2006/16.18.16) |  |  |  | MAI, V_2.02_11/06_InfiniTe (Dec 13 2006/16.18.16)
Date: | 2024-09-18
Time: | 1:37:02 PM
System |  |  |  | NSM-PW0B0LDP
User |  |  |  | NSM-PW0B0LDP\Worrell Lab
Plate |  |  |  | BTW 21 Flat Bottom Black PLA Worrell Lab Custom 19 Well Plate V3 [Thermal control 19 well plate v3.pdfx]
Plate-ID (Stacker)
Label: Label1
Mode |  |  |  | Fluorescence Top Reading
Multiple Reads per Well (Square (filled)) |  |  |  | 2 x 2
Multiple Reads per Well (Border) |  |  |  | 1000 | µm
Excitation Wavelength |  |  |  | 380 | nm
Emission Wavelength |  |  |  | 480 | nm
Excitation Bandwidth |  |  |  | 40 | nm
Emission Bandwidth |  |  |  | 40 | nm
Gain |  |  |  | 78 | Manual
Number of Flashes |  |  |  | 50
Integration Time |  |  |  | 60 | µs
Lag Time |  |  |  | 10 | µs
Settle Time |  |  |  | 60 | ms
Part of Plate |  |  |  | A1-A3; B1-B2
Start Time: | 9/18/2024 1:37:02 PM
Temperature: -- °C
Well | Mean | StDev | 0;1 | 1;1 | 1;0 | 0;0
A1 | 5451 | 1092 | 5177 | 6635 | 5915 | 4078
A2 | 5584 | 359 | 5845 | 5867 | 5524 | 5100
A3 | 5823 | 317 | 6130 | 6003 | 5413 | 5745
B1 | 4273 | 784 | 4241 | 5075 | 4560 | 3217
B2 | 4165 | 1177 | 4224 | 5804 | 3425 | 3205
End Time: | 9/18/2024 1:37:40 PM
Note on E1: Tecan.At.Common, 3.9.1.0 Tecan.At.Common.DocumentManagement, 3.9.1.0 Tecan.At.Common.DocumentManagement.Reader, 3.6.1.0 Tecan.At.Common.MCS, 3.9.1.0 Tecan.At.Common.Results, 3.9.1.0 Tecan.At.Common.UI, 3.9.1.0 Tecan.At.Communication.Common, 3.9.1.0 Tecan.At.Communication.Port.IP, 3.9.1.0 Tecan.At.Communication.Port.RS232, 3.9.1.0 Tecan.At.Communication.Port.SIM.Common, 3.9.1.0 Tecan.At.Communication.Port.USB, 3.9.1.0 Tecan.At.Communication.Server, 3.9.1.0 Tecan.At.Communication.SIM.AMR, 3.6.1.0 Tecan.At.Communication.SIM.AMRPlus, 3.6.1.0 Tecan.At.Communication.SIM.Connect, 3.9.1.0 Tecan.At.Communication.SIM.GeniosUltra, 3.6.1.0 Tecan.At.Communication.SIM.Safire3, 3.6.1.0 Tecan.At.Communication.SIM.Safire3Pro, 3.6.1.0 Tecan.At.Communication.SIM.SunriseMini, 3.6.1.0 Tecan.At.Instrument.Common, 3.9.1.0 Tecan.At.Instrument.Common.GCM, 3.9.1.0 Tecan.At.Instrument.Common.Reader, 3.6.1.0 Tecan.At.Instrument.Common.Stacker, 3.9.1.0 Tecan.At.Instrument.Gas.GCM, 3.9.1.0 Tecan.At.Instrument.GCM.Server, 3.9.1.0 Tecan.At.Instrument.Reader.AMR, 3.6.1.0 Tecan.At.Instrument.Reader.AMRPlus, 3.6.1.0 Tecan.At.Instrument.Reader.GeniosUltra, 3.6.1.0 Tecan.At.Instrument.Reader.Safire3, 3.6.1.0 Tecan.At.Instrument.Reader.Safire3Pro, 3.6.1.0 Tecan.At.Instrument.Reader.SunriseMini, 3.6.1.0 Tecan.At.Instrument.Server, 3.9.1.0 Tecan.At.Instrument.Stacker.Connect, 3.9.1.0 Tecan.At.Instrument.Stacker.Server, 3.9.1.0 Tecan.At.Measurement.BuiltInTest.Common, 3.6.1.0 Tecan.At.Measurement.Common, 3.6.1.0 Tecan.At.Measurement.Server, 3.6.1.0 Tecan.At.XFluor, 2.0.10.0 Tecan.At.XFluor.Connect.Reader, 2.0.10.0 Tecan.At.XFluor.Core, 2.0.10.0 Tecan.At.XFluor.Device, 2.0.10.0 Tecan.At.XFluor.Device.AMR, 2.0.10.0 Tecan.At.XFluor.Device.AMRPlus, 2.0.10.0 Tecan.At.XFluor.Device.GeniosUltra, 2.0.10.0 Tecan.At.XFluor.Device.Reader, 2.0.10.0 Tecan.At.XFluor.Device.Safire3, 2.0.10.0 Tecan.At.XFluor.Device.Safire3Pro, 2.0.10.0 Tecan.At.XFluor.Device.SunriseMini, 2.0.10.0 Tecan.At.XFluor.ExcelOutput, 2.0.10.0 Tecan.At.XFluor.NanoQuant, 2.0.10.0 Tecan.At.XFluor.ReaderEditor, 2.0.10.0
Note on E3: EHC, V_2.02_11/06_InfiniTe (Dec 13 2006/16.18.16) MTP, V_2.02_11/06_InfiniTe (Dec 13 2006/16.18.16) FIL, V_2.04_10/09_FILTER (Oct 27 2009/11.34.49)

## Sheet53
Application: Tecan i-control |  |  |  | Tecan i-control , 2.0.10.0
Device: infinite 200 |  |  |  | Serial number: 1007001499 |  |  | Serial number of connected stacker:
Firmware: V_2.02_11/06_InfiniTe (Dec 13 2006/16.18.16) |  |  |  | MAI, V_2.02_11/06_InfiniTe (Dec 13 2006/16.18.16)
Date: | 2024-09-18
Time: | 1:34:06 PM
System |  |  |  | NSM-PW0B0LDP
User |  |  |  | NSM-PW0B0LDP\Worrell Lab
Plate |  |  |  | BTW 21 Flat Bottom Black PLA Worrell Lab Custom 19 Well Plate V3 [Thermal control 19 well plate v3.pdfx]
Plate-ID (Stacker)
Label: Label1
Mode |  |  |  | Fluorescence Top Reading
Multiple Reads per Well (Square (filled)) |  |  |  | 2 x 2
Multiple Reads per Well (Border) |  |  |  | 1000 | µm
Excitation Wavelength |  |  |  | 380 | nm
Emission Wavelength |  |  |  | 480 | nm
Excitation Bandwidth |  |  |  | 40 | nm
Emission Bandwidth |  |  |  | 40 | nm
Gain |  |  |  | 78 | Manual
Number of Flashes |  |  |  | 50
Integration Time |  |  |  | 60 | µs
Lag Time |  |  |  | 10 | µs
Settle Time |  |  |  | 60 | ms
Part of Plate |  |  |  | A1-A3; B1-B2
Start Time: | 9/18/2024 1:34:06 PM
Temperature: -- °C
Well | Mean | StDev | 0;1 | 1;1 | 1;0 | 0;0
A1 | 5693 | 1186 | 5454 | 6972 | 6167 | 4177
A2 | 5752 | 409 | 6080 | 6131 | 5414 | 5383
A3 | 5960 | 303 | 6283 | 6115 | 5593 | 5848
B1 | 4330 | 779 | 4095 | 5149 | 4717 | 3357
B2 | 4239 | 1206 | 4321 | 5912 | 3442 | 3279
End Time: | 9/18/2024 1:34:44 PM
Note on E1: Tecan.At.Common, 3.9.1.0 Tecan.At.Common.DocumentManagement, 3.9.1.0 Tecan.At.Common.DocumentManagement.Reader, 3.6.1.0 Tecan.At.Common.MCS, 3.9.1.0 Tecan.At.Common.Results, 3.9.1.0 Tecan.At.Common.UI, 3.9.1.0 Tecan.At.Communication.Common, 3.9.1.0 Tecan.At.Communication.Port.IP, 3.9.1.0 Tecan.At.Communication.Port.RS232, 3.9.1.0 Tecan.At.Communication.Port.SIM.Common, 3.9.1.0 Tecan.At.Communication.Port.USB, 3.9.1.0 Tecan.At.Communication.Server, 3.9.1.0 Tecan.At.Communication.SIM.AMR, 3.6.1.0 Tecan.At.Communication.SIM.AMRPlus, 3.6.1.0 Tecan.At.Communication.SIM.Connect, 3.9.1.0 Tecan.At.Communication.SIM.GeniosUltra, 3.6.1.0 Tecan.At.Communication.SIM.Safire3, 3.6.1.0 Tecan.At.Communication.SIM.Safire3Pro, 3.6.1.0 Tecan.At.Communication.SIM.SunriseMini, 3.6.1.0 Tecan.At.Instrument.Common, 3.9.1.0 Tecan.At.Instrument.Common.GCM, 3.9.1.0 Tecan.At.Instrument.Common.Reader, 3.6.1.0 Tecan.At.Instrument.Common.Stacker, 3.9.1.0 Tecan.At.Instrument.Gas.GCM, 3.9.1.0 Tecan.At.Instrument.GCM.Server, 3.9.1.0 Tecan.At.Instrument.Reader.AMR, 3.6.1.0 Tecan.At.Instrument.Reader.AMRPlus, 3.6.1.0 Tecan.At.Instrument.Reader.GeniosUltra, 3.6.1.0 Tecan.At.Instrument.Reader.Safire3, 3.6.1.0 Tecan.At.Instrument.Reader.Safire3Pro, 3.6.1.0 Tecan.At.Instrument.Reader.SunriseMini, 3.6.1.0 Tecan.At.Instrument.Server, 3.9.1.0 Tecan.At.Instrument.Stacker.Connect, 3.9.1.0 Tecan.At.Instrument.Stacker.Server, 3.9.1.0 Tecan.At.Measurement.BuiltInTest.Common, 3.6.1.0 Tecan.At.Measurement.Common, 3.6.1.0 Tecan.At.Measurement.Server, 3.6.1.0 Tecan.At.XFluor, 2.0.10.0 Tecan.At.XFluor.Connect.Reader, 2.0.10.0 Tecan.At.XFluor.Core, 2.0.10.0 Tecan.At.XFluor.Device, 2.0.10.0 Tecan.At.XFluor.Device.AMR, 2.0.10.0 Tecan.At.XFluor.Device.AMRPlus, 2.0.10.0 Tecan.At.XFluor.Device.GeniosUltra, 2.0.10.0 Tecan.At.XFluor.Device.Reader, 2.0.10.0 Tecan.At.XFluor.Device.Safire3, 2.0.10.0 Tecan.At.XFluor.Device.Safire3Pro, 2.0.10.0 Tecan.At.XFluor.Device.SunriseMini, 2.0.10.0 Tecan.At.XFluor.ExcelOutput, 2.0.10.0 Tecan.At.XFluor.NanoQuant, 2.0.10.0 Tecan.At.XFluor.ReaderEditor, 2.0.10.0
Note on E3: EHC, V_2.02_11/06_InfiniTe (Dec 13 2006/16.18.16) MTP, V_2.02_11/06_InfiniTe (Dec 13 2006/16.18.16) FIL, V_2.04_10/09_FILTER (Oct 27 2009/11.34.49)

## Sheet52
Application: Tecan i-control |  |  |  | Tecan i-control , 2.0.10.0
Device: infinite 200 |  |  |  | Serial number: 1007001499 |  |  | Serial number of connected stacker:
Firmware: V_2.02_11/06_InfiniTe (Dec 13 2006/16.18.16) |  |  |  | MAI, V_2.02_11/06_InfiniTe (Dec 13 2006/16.18.16)
Date: | 2024-09-18
Time: | 1:31:31 PM
System |  |  |  | NSM-PW0B0LDP
User |  |  |  | NSM-PW0B0LDP\Worrell Lab
Plate |  |  |  | BTW 21 Flat Bottom Black PLA Worrell Lab Custom 19 Well Plate V3 [Thermal control 19 well plate v3.pdfx]
Plate-ID (Stacker)
Label: Label1
Mode |  |  |  | Fluorescence Top Reading
Multiple Reads per Well (Square (filled)) |  |  |  | 2 x 2
Multiple Reads per Well (Border) |  |  |  | 1000 | µm
Excitation Wavelength |  |  |  | 380 | nm
Emission Wavelength |  |  |  | 480 | nm
Excitation Bandwidth |  |  |  | 40 | nm
Emission Bandwidth |  |  |  | 40 | nm
Gain |  |  |  | 78 | Manual
Number of Flashes |  |  |  | 50
Integration Time |  |  |  | 60 | µs
Lag Time |  |  |  | 10 | µs
Settle Time |  |  |  | 60 | ms
Part of Plate |  |  |  | A1-A3; B1-B2
Start Time: | 9/18/2024 1:31:31 PM
Temperature: -- °C
Well | Mean | StDev | 0;1 | 1;1 | 1;0 | 0;0
A1 | 5812 | 1177 | 5484 | 7103 | 6308 | 4351
A2 | 5795 | 462 | 6045 | 6273 | 5636 | 5225
A3 | 5998 | 358 | 6350 | 6215 | 5553 | 5872
B1 | 4469 | 681 | 4188 | 5206 | 4818 | 3663
B2 | 4341 | 1208 | 4415 | 6019 | 3571 | 3359
End Time: | 9/18/2024 1:32:09 PM
Note on E1: Tecan.At.Common, 3.9.1.0 Tecan.At.Common.DocumentManagement, 3.9.1.0 Tecan.At.Common.DocumentManagement.Reader, 3.6.1.0 Tecan.At.Common.MCS, 3.9.1.0 Tecan.At.Common.Results, 3.9.1.0 Tecan.At.Common.UI, 3.9.1.0 Tecan.At.Communication.Common, 3.9.1.0 Tecan.At.Communication.Port.IP, 3.9.1.0 Tecan.At.Communication.Port.RS232, 3.9.1.0 Tecan.At.Communication.Port.SIM.Common, 3.9.1.0 Tecan.At.Communication.Port.USB, 3.9.1.0 Tecan.At.Communication.Server, 3.9.1.0 Tecan.At.Communication.SIM.AMR, 3.6.1.0 Tecan.At.Communication.SIM.AMRPlus, 3.6.1.0 Tecan.At.Communication.SIM.Connect, 3.9.1.0 Tecan.At.Communication.SIM.GeniosUltra, 3.6.1.0 Tecan.At.Communication.SIM.Safire3, 3.6.1.0 Tecan.At.Communication.SIM.Safire3Pro, 3.6.1.0 Tecan.At.Communication.SIM.SunriseMini, 3.6.1.0 Tecan.At.Instrument.Common, 3.9.1.0 Tecan.At.Instrument.Common.GCM, 3.9.1.0 Tecan.At.Instrument.Common.Reader, 3.6.1.0 Tecan.At.Instrument.Common.Stacker, 3.9.1.0 Tecan.At.Instrument.Gas.GCM, 3.9.1.0 Tecan.At.Instrument.GCM.Server, 3.9.1.0 Tecan.At.Instrument.Reader.AMR, 3.6.1.0 Tecan.At.Instrument.Reader.AMRPlus, 3.6.1.0 Tecan.At.Instrument.Reader.GeniosUltra, 3.6.1.0 Tecan.At.Instrument.Reader.Safire3, 3.6.1.0 Tecan.At.Instrument.Reader.Safire3Pro, 3.6.1.0 Tecan.At.Instrument.Reader.SunriseMini, 3.6.1.0 Tecan.At.Instrument.Server, 3.9.1.0 Tecan.At.Instrument.Stacker.Connect, 3.9.1.0 Tecan.At.Instrument.Stacker.Server, 3.9.1.0 Tecan.At.Measurement.BuiltInTest.Common, 3.6.1.0 Tecan.At.Measurement.Common, 3.6.1.0 Tecan.At.Measurement.Server, 3.6.1.0 Tecan.At.XFluor, 2.0.10.0 Tecan.At.XFluor.Connect.Reader, 2.0.10.0 Tecan.At.XFluor.Core, 2.0.10.0 Tecan.At.XFluor.Device, 2.0.10.0 Tecan.At.XFluor.Device.AMR, 2.0.10.0 Tecan.At.XFluor.Device.AMRPlus, 2.0.10.0 Tecan.At.XFluor.Device.GeniosUltra, 2.0.10.0 Tecan.At.XFluor.Device.Reader, 2.0.10.0 Tecan.At.XFluor.Device.Safire3, 2.0.10.0 Tecan.At.XFluor.Device.Safire3Pro, 2.0.10.0 Tecan.At.XFluor.Device.SunriseMini, 2.0.10.0 Tecan.At.XFluor.ExcelOutput, 2.0.10.0 Tecan.At.XFluor.NanoQuant, 2.0.10.0 Tecan.At.XFluor.ReaderEditor, 2.0.10.0
Note on E3: EHC, V_2.02_11/06_InfiniTe (Dec 13 2006/16.18.16) MTP, V_2.02_11/06_InfiniTe (Dec 13 2006/16.18.16) FIL, V_2.04_10/09_FILTER (Oct 27 2009/11.34.49)

## Sheet51
Application: Tecan i-control |  |  |  | Tecan i-control , 2.0.10.0
Device: infinite 200 |  |  |  | Serial number: 1007001499 |  |  | Serial number of connected stacker:
Firmware: V_2.02_11/06_InfiniTe (Dec 13 2006/16.18.16) |  |  |  | MAI, V_2.02_11/06_InfiniTe (Dec 13 2006/16.18.16)
Date: | 2024-09-18
Time: | 1:28:57 PM
System |  |  |  | NSM-PW0B0LDP
User |  |  |  | NSM-PW0B0LDP\Worrell Lab
Plate |  |  |  | BTW 21 Flat Bottom Black PLA Worrell Lab Custom 19 Well Plate V3 [Thermal control 19 well plate v3.pdfx]
Plate-ID (Stacker)
Label: Label1
Mode |  |  |  | Fluorescence Top Reading
Multiple Reads per Well (Square (filled)) |  |  |  | 2 x 2
Multiple Reads per Well (Border) |  |  |  | 1000 | µm
Excitation Wavelength |  |  |  | 380 | nm
Emission Wavelength |  |  |  | 480 | nm
Excitation Bandwidth |  |  |  | 40 | nm
Emission Bandwidth |  |  |  | 40 | nm
Gain |  |  |  | 78 | Manual
Number of Flashes |  |  |  | 50
Integration Time |  |  |  | 60 | µs
Lag Time |  |  |  | 10 | µs
Settle Time |  |  |  | 60 | ms
Part of Plate |  |  |  | A1-A3; B1-B2
Start Time: | 9/18/2024 1:28:57 PM
Temperature: -- °C
Well | Mean | StDev | 0;1 | 1;1 | 1;0 | 0;0
A1 | 5971 | 1288 | 5730 | 7378 | 6453 | 4326
A2 | 5806 | 421 | 6028 | 6097 | 5914 | 5184
A3 | 6095 | 303 | 6421 | 6269 | 5764 | 5925
B1 | 4593 | 795 | 4588 | 5365 | 4918 | 3500
B2 | 4372 | 1225 | 4425 | 6082 | 3600 | 3383
End Time: | 9/18/2024 1:29:35 PM
Note on E1: Tecan.At.Common, 3.9.1.0 Tecan.At.Common.DocumentManagement, 3.9.1.0 Tecan.At.Common.DocumentManagement.Reader, 3.6.1.0 Tecan.At.Common.MCS, 3.9.1.0 Tecan.At.Common.Results, 3.9.1.0 Tecan.At.Common.UI, 3.9.1.0 Tecan.At.Communication.Common, 3.9.1.0 Tecan.At.Communication.Port.IP, 3.9.1.0 Tecan.At.Communication.Port.RS232, 3.9.1.0 Tecan.At.Communication.Port.SIM.Common, 3.9.1.0 Tecan.At.Communication.Port.USB, 3.9.1.0 Tecan.At.Communication.Server, 3.9.1.0 Tecan.At.Communication.SIM.AMR, 3.6.1.0 Tecan.At.Communication.SIM.AMRPlus, 3.6.1.0 Tecan.At.Communication.SIM.Connect, 3.9.1.0 Tecan.At.Communication.SIM.GeniosUltra, 3.6.1.0 Tecan.At.Communication.SIM.Safire3, 3.6.1.0 Tecan.At.Communication.SIM.Safire3Pro, 3.6.1.0 Tecan.At.Communication.SIM.SunriseMini, 3.6.1.0 Tecan.At.Instrument.Common, 3.9.1.0 Tecan.At.Instrument.Common.GCM, 3.9.1.0 Tecan.At.Instrument.Common.Reader, 3.6.1.0 Tecan.At.Instrument.Common.Stacker, 3.9.1.0 Tecan.At.Instrument.Gas.GCM, 3.9.1.0 Tecan.At.Instrument.GCM.Server, 3.9.1.0 Tecan.At.Instrument.Reader.AMR, 3.6.1.0 Tecan.At.Instrument.Reader.AMRPlus, 3.6.1.0 Tecan.At.Instrument.Reader.GeniosUltra, 3.6.1.0 Tecan.At.Instrument.Reader.Safire3, 3.6.1.0 Tecan.At.Instrument.Reader.Safire3Pro, 3.6.1.0 Tecan.At.Instrument.Reader.SunriseMini, 3.6.1.0 Tecan.At.Instrument.Server, 3.9.1.0 Tecan.At.Instrument.Stacker.Connect, 3.9.1.0 Tecan.At.Instrument.Stacker.Server, 3.9.1.0 Tecan.At.Measurement.BuiltInTest.Common, 3.6.1.0 Tecan.At.Measurement.Common, 3.6.1.0 Tecan.At.Measurement.Server, 3.6.1.0 Tecan.At.XFluor, 2.0.10.0 Tecan.At.XFluor.Connect.Reader, 2.0.10.0 Tecan.At.XFluor.Core, 2.0.10.0 Tecan.At.XFluor.Device, 2.0.10.0 Tecan.At.XFluor.Device.AMR, 2.0.10.0 Tecan.At.XFluor.Device.AMRPlus, 2.0.10.0 Tecan.At.XFluor.Device.GeniosUltra, 2.0.10.0 Tecan.At.XFluor.Device.Reader, 2.0.10.0 Tecan.At.XFluor.Device.Safire3, 2.0.10.0 Tecan.At.XFluor.Device.Safire3Pro, 2.0.10.0 Tecan.At.XFluor.Device.SunriseMini, 2.0.10.0 Tecan.At.XFluor.ExcelOutput, 2.0.10.0 Tecan.At.XFluor.NanoQuant, 2.0.10.0 Tecan.At.XFluor.ReaderEditor, 2.0.10.0
Note on E3: EHC, V_2.02_11/06_InfiniTe (Dec 13 2006/16.18.16) MTP, V_2.02_11/06_InfiniTe (Dec 13 2006/16.18.16) FIL, V_2.04_10/09_FILTER (Oct 27 2009/11.34.49)

## Sheet50
Application: Tecan i-control |  |  |  | Tecan i-control , 2.0.10.0
Device: infinite 200 |  |  |  | Serial number: 1007001499 |  |  | Serial number of connected stacker:
Firmware: V_2.02_11/06_InfiniTe (Dec 13 2006/16.18.16) |  |  |  | MAI, V_2.02_11/06_InfiniTe (Dec 13 2006/16.18.16)
Date: | 2024-09-18
Time: | 1:26:13 PM
System |  |  |  | NSM-PW0B0LDP
User |  |  |  | NSM-PW0B0LDP\Worrell Lab
Plate |  |  |  | BTW 21 Flat Bottom Black PLA Worrell Lab Custom 19 Well Plate V3 [Thermal control 19 well plate v3.pdfx]
Plate-ID (Stacker)
Label: Label1
Mode |  |  |  | Fluorescence Top Reading
Multiple Reads per Well (Square (filled)) |  |  |  | 2 x 2
Multiple Reads per Well (Border) |  |  |  | 1000 | µm
Excitation Wavelength |  |  |  | 380 | nm
Emission Wavelength |  |  |  | 480 | nm
Excitation Bandwidth |  |  |  | 40 | nm
Emission Bandwidth |  |  |  | 40 | nm
Gain |  |  |  | 78 | Manual
Number of Flashes |  |  |  | 50
Integration Time |  |  |  | 60 | µs
Lag Time |  |  |  | 10 | µs
Settle Time |  |  |  | 60 | ms
Part of Plate |  |  |  | A1-A3; B1-B2
Start Time: | 9/18/2024 1:26:13 PM
Temperature: -- °C
Well | Mean | StDev | 0;1 | 1;1 | 1;0 | 0;0
A1 | 6413 | 1342 | 6133 | 8053 | 6657 | 4807
A2 | 6096 | 239 | 6249 | 6330 | 5996 | 5807
A3 | 6265 | 244 | 6505 | 6419 | 5968 | 6169
B1 | 4600 | 825 | 4514 | 5510 | 4849 | 3530
B2 | 4426 | 1212 | 4500 | 6110 | 3635 | 3459
End Time: | 9/18/2024 1:26:51 PM
Note on E1: Tecan.At.Common, 3.9.1.0 Tecan.At.Common.DocumentManagement, 3.9.1.0 Tecan.At.Common.DocumentManagement.Reader, 3.6.1.0 Tecan.At.Common.MCS, 3.9.1.0 Tecan.At.Common.Results, 3.9.1.0 Tecan.At.Common.UI, 3.9.1.0 Tecan.At.Communication.Common, 3.9.1.0 Tecan.At.Communication.Port.IP, 3.9.1.0 Tecan.At.Communication.Port.RS232, 3.9.1.0 Tecan.At.Communication.Port.SIM.Common, 3.9.1.0 Tecan.At.Communication.Port.USB, 3.9.1.0 Tecan.At.Communication.Server, 3.9.1.0 Tecan.At.Communication.SIM.AMR, 3.6.1.0 Tecan.At.Communication.SIM.AMRPlus, 3.6.1.0 Tecan.At.Communication.SIM.Connect, 3.9.1.0 Tecan.At.Communication.SIM.GeniosUltra, 3.6.1.0 Tecan.At.Communication.SIM.Safire3, 3.6.1.0 Tecan.At.Communication.SIM.Safire3Pro, 3.6.1.0 Tecan.At.Communication.SIM.SunriseMini, 3.6.1.0 Tecan.At.Instrument.Common, 3.9.1.0 Tecan.At.Instrument.Common.GCM, 3.9.1.0 Tecan.At.Instrument.Common.Reader, 3.6.1.0 Tecan.At.Instrument.Common.Stacker, 3.9.1.0 Tecan.At.Instrument.Gas.GCM, 3.9.1.0 Tecan.At.Instrument.GCM.Server, 3.9.1.0 Tecan.At.Instrument.Reader.AMR, 3.6.1.0 Tecan.At.Instrument.Reader.AMRPlus, 3.6.1.0 Tecan.At.Instrument.Reader.GeniosUltra, 3.6.1.0 Tecan.At.Instrument.Reader.Safire3, 3.6.1.0 Tecan.At.Instrument.Reader.Safire3Pro, 3.6.1.0 Tecan.At.Instrument.Reader.SunriseMini, 3.6.1.0 Tecan.At.Instrument.Server, 3.9.1.0 Tecan.At.Instrument.Stacker.Connect, 3.9.1.0 Tecan.At.Instrument.Stacker.Server, 3.9.1.0 Tecan.At.Measurement.BuiltInTest.Common, 3.6.1.0 Tecan.At.Measurement.Common, 3.6.1.0 Tecan.At.Measurement.Server, 3.6.1.0 Tecan.At.XFluor, 2.0.10.0 Tecan.At.XFluor.Connect.Reader, 2.0.10.0 Tecan.At.XFluor.Core, 2.0.10.0 Tecan.At.XFluor.Device, 2.0.10.0 Tecan.At.XFluor.Device.AMR, 2.0.10.0 Tecan.At.XFluor.Device.AMRPlus, 2.0.10.0 Tecan.At.XFluor.Device.GeniosUltra, 2.0.10.0 Tecan.At.XFluor.Device.Reader, 2.0.10.0 Tecan.At.XFluor.Device.Safire3, 2.0.10.0 Tecan.At.XFluor.Device.Safire3Pro, 2.0.10.0 Tecan.At.XFluor.Device.SunriseMini, 2.0.10.0 Tecan.At.XFluor.ExcelOutput, 2.0.10.0 Tecan.At.XFluor.NanoQuant, 2.0.10.0 Tecan.At.XFluor.ReaderEditor, 2.0.10.0
Note on E3: EHC, V_2.02_11/06_InfiniTe (Dec 13 2006/16.18.16) MTP, V_2.02_11/06_InfiniTe (Dec 13 2006/16.18.16) FIL, V_2.04_10/09_FILTER (Oct 27 2009/11.34.49)

## Sheet49
Application: Tecan i-control |  |  |  | Tecan i-control , 2.0.10.0
Device: infinite 200 |  |  |  | Serial number: 1007001499 |  |  | Serial number of connected stacker:
Firmware: V_2.02_11/06_InfiniTe (Dec 13 2006/16.18.16) |  |  |  | MAI, V_2.02_11/06_InfiniTe (Dec 13 2006/16.18.16)
Date: | 2024-09-18
Time: | 1:23:38 PM
System |  |  |  | NSM-PW0B0LDP
User |  |  |  | NSM-PW0B0LDP\Worrell Lab
Plate |  |  |  | BTW 21 Flat Bottom Black PLA Worrell Lab Custom 19 Well Plate V3 [Thermal control 19 well plate v3.pdfx]
Plate-ID (Stacker)
Label: Label1
Mode |  |  |  | Fluorescence Top Reading
Multiple Reads per Well (Square (filled)) |  |  |  | 2 x 2
Multiple Reads per Well (Border) |  |  |  | 1000 | µm
Excitation Wavelength |  |  |  | 380 | nm
Emission Wavelength |  |  |  | 480 | nm
Excitation Bandwidth |  |  |  | 40 | nm
Emission Bandwidth |  |  |  | 40 | nm
Gain |  |  |  | 78 | Manual
Number of Flashes |  |  |  | 50
Integration Time |  |  |  | 60 | µs
Lag Time |  |  |  | 10 | µs
Settle Time |  |  |  | 60 | ms
Part of Plate |  |  |  | A1-A3; B1-B2
Start Time: | 9/18/2024 1:23:38 PM
Temperature: -- °C
Well | Mean | StDev | 0;1 | 1;1 | 1;0 | 0;0
A1 | 6589 | 1545 | 6426 | 8379 | 6915 | 4634
A2 | 6205 | 279 | 6459 | 6428 | 6013 | 5919
A3 | 6337 | 329 | 6732 | 6468 | 5992 | 6157
B1 | 4817 | 754 | 4695 | 5599 | 5142 | 3831
B2 | 4524 | 1237 | 4577 | 6250 | 3741 | 3527
End Time: | 9/18/2024 1:24:16 PM
Note on E1: Tecan.At.Common, 3.9.1.0 Tecan.At.Common.DocumentManagement, 3.9.1.0 Tecan.At.Common.DocumentManagement.Reader, 3.6.1.0 Tecan.At.Common.MCS, 3.9.1.0 Tecan.At.Common.Results, 3.9.1.0 Tecan.At.Common.UI, 3.9.1.0 Tecan.At.Communication.Common, 3.9.1.0 Tecan.At.Communication.Port.IP, 3.9.1.0 Tecan.At.Communication.Port.RS232, 3.9.1.0 Tecan.At.Communication.Port.SIM.Common, 3.9.1.0 Tecan.At.Communication.Port.USB, 3.9.1.0 Tecan.At.Communication.Server, 3.9.1.0 Tecan.At.Communication.SIM.AMR, 3.6.1.0 Tecan.At.Communication.SIM.AMRPlus, 3.6.1.0 Tecan.At.Communication.SIM.Connect, 3.9.1.0 Tecan.At.Communication.SIM.GeniosUltra, 3.6.1.0 Tecan.At.Communication.SIM.Safire3, 3.6.1.0 Tecan.At.Communication.SIM.Safire3Pro, 3.6.1.0 Tecan.At.Communication.SIM.SunriseMini, 3.6.1.0 Tecan.At.Instrument.Common, 3.9.1.0 Tecan.At.Instrument.Common.GCM, 3.9.1.0 Tecan.At.Instrument.Common.Reader, 3.6.1.0 Tecan.At.Instrument.Common.Stacker, 3.9.1.0 Tecan.At.Instrument.Gas.GCM, 3.9.1.0 Tecan.At.Instrument.GCM.Server, 3.9.1.0 Tecan.At.Instrument.Reader.AMR, 3.6.1.0 Tecan.At.Instrument.Reader.AMRPlus, 3.6.1.0 Tecan.At.Instrument.Reader.GeniosUltra, 3.6.1.0 Tecan.At.Instrument.Reader.Safire3, 3.6.1.0 Tecan.At.Instrument.Reader.Safire3Pro, 3.6.1.0 Tecan.At.Instrument.Reader.SunriseMini, 3.6.1.0 Tecan.At.Instrument.Server, 3.9.1.0 Tecan.At.Instrument.Stacker.Connect, 3.9.1.0 Tecan.At.Instrument.Stacker.Server, 3.9.1.0 Tecan.At.Measurement.BuiltInTest.Common, 3.6.1.0 Tecan.At.Measurement.Common, 3.6.1.0 Tecan.At.Measurement.Server, 3.6.1.0 Tecan.At.XFluor, 2.0.10.0 Tecan.At.XFluor.Connect.Reader, 2.0.10.0 Tecan.At.XFluor.Core, 2.0.10.0 Tecan.At.XFluor.Device, 2.0.10.0 Tecan.At.XFluor.Device.AMR, 2.0.10.0 Tecan.At.XFluor.Device.AMRPlus, 2.0.10.0 Tecan.At.XFluor.Device.GeniosUltra, 2.0.10.0 Tecan.At.XFluor.Device.Reader, 2.0.10.0 Tecan.At.XFluor.Device.Safire3, 2.0.10.0 Tecan.At.XFluor.Device.Safire3Pro, 2.0.10.0 Tecan.At.XFluor.Device.SunriseMini, 2.0.10.0 Tecan.At.XFluor.ExcelOutput, 2.0.10.0 Tecan.At.XFluor.NanoQuant, 2.0.10.0 Tecan.At.XFluor.ReaderEditor, 2.0.10.0
Note on E3: EHC, V_2.02_11/06_InfiniTe (Dec 13 2006/16.18.16) MTP, V_2.02_11/06_InfiniTe (Dec 13 2006/16.18.16) FIL, V_2.04_10/09_FILTER (Oct 27 2009/11.34.49)

## Sheet48
Application: Tecan i-control |  |  |  | Tecan i-control , 2.0.10.0
Device: infinite 200 |  |  |  | Serial number: 1007001499 |  |  | Serial number of connected stacker:
Firmware: V_2.02_11/06_InfiniTe (Dec 13 2006/16.18.16) |  |  |  | MAI, V_2.02_11/06_InfiniTe (Dec 13 2006/16.18.16)
Date: | 2024-09-18
Time: | 1:20:54 PM
System |  |  |  | NSM-PW0B0LDP
User |  |  |  | NSM-PW0B0LDP\Worrell Lab
Plate |  |  |  | BTW 21 Flat Bottom Black PLA Worrell Lab Custom 19 Well Plate V3 [Thermal control 19 well plate v3.pdfx]
Plate-ID (Stacker)
Label: Label1
Mode |  |  |  | Fluorescence Top Reading
Multiple Reads per Well (Square (filled)) |  |  |  | 2 x 2
Multiple Reads per Well (Border) |  |  |  | 1000 | µm
Excitation Wavelength |  |  |  | 380 | nm
Emission Wavelength |  |  |  | 480 | nm
Excitation Bandwidth |  |  |  | 40 | nm
Emission Bandwidth |  |  |  | 40 | nm
Gain |  |  |  | 78 | Manual
Number of Flashes |  |  |  | 50
Integration Time |  |  |  | 60 | µs
Lag Time |  |  |  | 10 | µs
Settle Time |  |  |  | 60 | ms
Part of Plate |  |  |  | A1-A3; B1-B2
Start Time: | 9/18/2024 1:20:54 PM
Temperature: -- °C
Well | Mean | StDev | 0;1 | 1;1 | 1;0 | 0;0
A1 | 6836 | 1571 | 6495 | 8784 | 7082 | 4982
A2 | 6287 | 285 | 6498 | 6566 | 6036 | 6046
A3 | 6527 | 284 | 6832 | 6698 | 6231 | 6348
B1 | 5011 | 687 | 4933 | 5779 | 5207 | 4127
B2 | 4624 | 1201 | 4678 | 6300 | 3870 | 3649
End Time: | 9/18/2024 1:21:32 PM
Note on E1: Tecan.At.Common, 3.9.1.0 Tecan.At.Common.DocumentManagement, 3.9.1.0 Tecan.At.Common.DocumentManagement.Reader, 3.6.1.0 Tecan.At.Common.MCS, 3.9.1.0 Tecan.At.Common.Results, 3.9.1.0 Tecan.At.Common.UI, 3.9.1.0 Tecan.At.Communication.Common, 3.9.1.0 Tecan.At.Communication.Port.IP, 3.9.1.0 Tecan.At.Communication.Port.RS232, 3.9.1.0 Tecan.At.Communication.Port.SIM.Common, 3.9.1.0 Tecan.At.Communication.Port.USB, 3.9.1.0 Tecan.At.Communication.Server, 3.9.1.0 Tecan.At.Communication.SIM.AMR, 3.6.1.0 Tecan.At.Communication.SIM.AMRPlus, 3.6.1.0 Tecan.At.Communication.SIM.Connect, 3.9.1.0 Tecan.At.Communication.SIM.GeniosUltra, 3.6.1.0 Tecan.At.Communication.SIM.Safire3, 3.6.1.0 Tecan.At.Communication.SIM.Safire3Pro, 3.6.1.0 Tecan.At.Communication.SIM.SunriseMini, 3.6.1.0 Tecan.At.Instrument.Common, 3.9.1.0 Tecan.At.Instrument.Common.GCM, 3.9.1.0 Tecan.At.Instrument.Common.Reader, 3.6.1.0 Tecan.At.Instrument.Common.Stacker, 3.9.1.0 Tecan.At.Instrument.Gas.GCM, 3.9.1.0 Tecan.At.Instrument.GCM.Server, 3.9.1.0 Tecan.At.Instrument.Reader.AMR, 3.6.1.0 Tecan.At.Instrument.Reader.AMRPlus, 3.6.1.0 Tecan.At.Instrument.Reader.GeniosUltra, 3.6.1.0 Tecan.At.Instrument.Reader.Safire3, 3.6.1.0 Tecan.At.Instrument.Reader.Safire3Pro, 3.6.1.0 Tecan.At.Instrument.Reader.SunriseMini, 3.6.1.0 Tecan.At.Instrument.Server, 3.9.1.0 Tecan.At.Instrument.Stacker.Connect, 3.9.1.0 Tecan.At.Instrument.Stacker.Server, 3.9.1.0 Tecan.At.Measurement.BuiltInTest.Common, 3.6.1.0 Tecan.At.Measurement.Common, 3.6.1.0 Tecan.At.Measurement.Server, 3.6.1.0 Tecan.At.XFluor, 2.0.10.0 Tecan.At.XFluor.Connect.Reader, 2.0.10.0 Tecan.At.XFluor.Core, 2.0.10.0 Tecan.At.XFluor.Device, 2.0.10.0 Tecan.At.XFluor.Device.AMR, 2.0.10.0 Tecan.At.XFluor.Device.AMRPlus, 2.0.10.0 Tecan.At.XFluor.Device.GeniosUltra, 2.0.10.0 Tecan.At.XFluor.Device.Reader, 2.0.10.0 Tecan.At.XFluor.Device.Safire3, 2.0.10.0 Tecan.At.XFluor.Device.Safire3Pro, 2.0.10.0 Tecan.At.XFluor.Device.SunriseMini, 2.0.10.0 Tecan.At.XFluor.ExcelOutput, 2.0.10.0 Tecan.At.XFluor.NanoQuant, 2.0.10.0 Tecan.At.XFluor.ReaderEditor, 2.0.10.0
Note on E3: EHC, V_2.02_11/06_InfiniTe (Dec 13 2006/16.18.16) MTP, V_2.02_11/06_InfiniTe (Dec 13 2006/16.18.16) FIL, V_2.04_10/09_FILTER (Oct 27 2009/11.34.49)

## Sheet47
Application: Tecan i-control |  |  |  | Tecan i-control , 2.0.10.0
Device: infinite 200 |  |  |  | Serial number: 1007001499 |  |  | Serial number of connected stacker:
Firmware: V_2.02_11/06_InfiniTe (Dec 13 2006/16.18.16) |  |  |  | MAI, V_2.02_11/06_InfiniTe (Dec 13 2006/16.18.16)
Date: | 2024-09-18
Time: | 1:18:19 PM
System |  |  |  | NSM-PW0B0LDP
User |  |  |  | NSM-PW0B0LDP\Worrell Lab
Plate |  |  |  | BTW 21 Flat Bottom Black PLA Worrell Lab Custom 19 Well Plate V3 [Thermal control 19 well plate v3.pdfx]
Plate-ID (Stacker)
Label: Label1
Mode |  |  |  | Fluorescence Top Reading
Multiple Reads per Well (Square (filled)) |  |  |  | 2 x 2
Multiple Reads per Well (Border) |  |  |  | 1000 | µm
Excitation Wavelength |  |  |  | 380 | nm
Emission Wavelength |  |  |  | 480 | nm
Excitation Bandwidth |  |  |  | 40 | nm
Emission Bandwidth |  |  |  | 40 | nm
Gain |  |  |  | 78 | Manual
Number of Flashes |  |  |  | 50
Integration Time |  |  |  | 60 | µs
Lag Time |  |  |  | 10 | µs
Settle Time |  |  |  | 60 | ms
Part of Plate |  |  |  | A1-A3; B1-B2
Start Time: | 9/18/2024 1:18:19 PM
Temperature: -- °C
Well | Mean | StDev | 0;1 | 1;1 | 1;0 | 0;0
A1 | 6948 | 1628 | 6400 | 8920 | 7409 | 5064
A2 | 6436 | 306 | 6694 | 6707 | 6179 | 6164
A3 | 6645 | 335 | 7027 | 6790 | 6257 | 6505
B1 | 4973 | 739 | 4798 | 5831 | 5197 | 4067
B2 | 4764 | 1246 | 4865 | 6486 | 3953 | 3751
End Time: | 9/18/2024 1:18:57 PM
Note on E1: Tecan.At.Common, 3.9.1.0 Tecan.At.Common.DocumentManagement, 3.9.1.0 Tecan.At.Common.DocumentManagement.Reader, 3.6.1.0 Tecan.At.Common.MCS, 3.9.1.0 Tecan.At.Common.Results, 3.9.1.0 Tecan.At.Common.UI, 3.9.1.0 Tecan.At.Communication.Common, 3.9.1.0 Tecan.At.Communication.Port.IP, 3.9.1.0 Tecan.At.Communication.Port.RS232, 3.9.1.0 Tecan.At.Communication.Port.SIM.Common, 3.9.1.0 Tecan.At.Communication.Port.USB, 3.9.1.0 Tecan.At.Communication.Server, 3.9.1.0 Tecan.At.Communication.SIM.AMR, 3.6.1.0 Tecan.At.Communication.SIM.AMRPlus, 3.6.1.0 Tecan.At.Communication.SIM.Connect, 3.9.1.0 Tecan.At.Communication.SIM.GeniosUltra, 3.6.1.0 Tecan.At.Communication.SIM.Safire3, 3.6.1.0 Tecan.At.Communication.SIM.Safire3Pro, 3.6.1.0 Tecan.At.Communication.SIM.SunriseMini, 3.6.1.0 Tecan.At.Instrument.Common, 3.9.1.0 Tecan.At.Instrument.Common.GCM, 3.9.1.0 Tecan.At.Instrument.Common.Reader, 3.6.1.0 Tecan.At.Instrument.Common.Stacker, 3.9.1.0 Tecan.At.Instrument.Gas.GCM, 3.9.1.0 Tecan.At.Instrument.GCM.Server, 3.9.1.0 Tecan.At.Instrument.Reader.AMR, 3.6.1.0 Tecan.At.Instrument.Reader.AMRPlus, 3.6.1.0 Tecan.At.Instrument.Reader.GeniosUltra, 3.6.1.0 Tecan.At.Instrument.Reader.Safire3, 3.6.1.0 Tecan.At.Instrument.Reader.Safire3Pro, 3.6.1.0 Tecan.At.Instrument.Reader.SunriseMini, 3.6.1.0 Tecan.At.Instrument.Server, 3.9.1.0 Tecan.At.Instrument.Stacker.Connect, 3.9.1.0 Tecan.At.Instrument.Stacker.Server, 3.9.1.0 Tecan.At.Measurement.BuiltInTest.Common, 3.6.1.0 Tecan.At.Measurement.Common, 3.6.1.0 Tecan.At.Measurement.Server, 3.6.1.0 Tecan.At.XFluor, 2.0.10.0 Tecan.At.XFluor.Connect.Reader, 2.0.10.0 Tecan.At.XFluor.Core, 2.0.10.0 Tecan.At.XFluor.Device, 2.0.10.0 Tecan.At.XFluor.Device.AMR, 2.0.10.0 Tecan.At.XFluor.Device.AMRPlus, 2.0.10.0 Tecan.At.XFluor.Device.GeniosUltra, 2.0.10.0 Tecan.At.XFluor.Device.Reader, 2.0.10.0 Tecan.At.XFluor.Device.Safire3, 2.0.10.0 Tecan.At.XFluor.Device.Safire3Pro, 2.0.10.0 Tecan.At.XFluor.Device.SunriseMini, 2.0.10.0 Tecan.At.XFluor.ExcelOutput, 2.0.10.0 Tecan.At.XFluor.NanoQuant, 2.0.10.0 Tecan.At.XFluor.ReaderEditor, 2.0.10.0
Note on E3: EHC, V_2.02_11/06_InfiniTe (Dec 13 2006/16.18.16) MTP, V_2.02_11/06_InfiniTe (Dec 13 2006/16.18.16) FIL, V_2.04_10/09_FILTER (Oct 27 2009/11.34.49)

## Sheet46
Application: Tecan i-control |  |  |  | Tecan i-control , 2.0.10.0
Device: infinite 200 |  |  |  | Serial number: 1007001499 |  |  | Serial number of connected stacker:
Firmware: V_2.02_11/06_InfiniTe (Dec 13 2006/16.18.16) |  |  |  | MAI, V_2.02_11/06_InfiniTe (Dec 13 2006/16.18.16)
Date: | 2024-09-18
Time: | 1:15:35 PM
System |  |  |  | NSM-PW0B0LDP
User |  |  |  | NSM-PW0B0LDP\Worrell Lab
Plate |  |  |  | BTW 21 Flat Bottom Black PLA Worrell Lab Custom 19 Well Plate V3 [Thermal control 19 well plate v3.pdfx]
Plate-ID (Stacker)
Label: Label1
Mode |  |  |  | Fluorescence Top Reading
Multiple Reads per Well (Square (filled)) |  |  |  | 2 x 2
Multiple Reads per Well (Border) |  |  |  | 1000 | µm
Excitation Wavelength |  |  |  | 380 | nm
Emission Wavelength |  |  |  | 480 | nm
Excitation Bandwidth |  |  |  | 40 | nm
Emission Bandwidth |  |  |  | 40 | nm
Gain |  |  |  | 78 | Manual
Number of Flashes |  |  |  | 50
Integration Time |  |  |  | 60 | µs
Lag Time |  |  |  | 10 | µs
Settle Time |  |  |  | 60 | ms
Part of Plate |  |  |  | A1-A3; B1-B2
Start Time: | 9/18/2024 1:15:35 PM
Temperature: -- °C
Well | Mean | StDev | 0;1 | 1;1 | 1;0 | 0;0
A1 | 7292 | 1403 | 6813 | 8938 | 7777 | 5640
A2 | 6598 | 280 | 6764 | 6906 | 6383 | 6340
A3 | 6804 | 312 | 7175 | 6897 | 6435 | 6707
B1 | 5130 | 896 | 4999 | 6082 | 5477 | 3961
B2 | 4803 | 1197 | 4856 | 6471 | 4070 | 3816
End Time: | 9/18/2024 1:16:13 PM
Note on E1: Tecan.At.Common, 3.9.1.0 Tecan.At.Common.DocumentManagement, 3.9.1.0 Tecan.At.Common.DocumentManagement.Reader, 3.6.1.0 Tecan.At.Common.MCS, 3.9.1.0 Tecan.At.Common.Results, 3.9.1.0 Tecan.At.Common.UI, 3.9.1.0 Tecan.At.Communication.Common, 3.9.1.0 Tecan.At.Communication.Port.IP, 3.9.1.0 Tecan.At.Communication.Port.RS232, 3.9.1.0 Tecan.At.Communication.Port.SIM.Common, 3.9.1.0 Tecan.At.Communication.Port.USB, 3.9.1.0 Tecan.At.Communication.Server, 3.9.1.0 Tecan.At.Communication.SIM.AMR, 3.6.1.0 Tecan.At.Communication.SIM.AMRPlus, 3.6.1.0 Tecan.At.Communication.SIM.Connect, 3.9.1.0 Tecan.At.Communication.SIM.GeniosUltra, 3.6.1.0 Tecan.At.Communication.SIM.Safire3, 3.6.1.0 Tecan.At.Communication.SIM.Safire3Pro, 3.6.1.0 Tecan.At.Communication.SIM.SunriseMini, 3.6.1.0 Tecan.At.Instrument.Common, 3.9.1.0 Tecan.At.Instrument.Common.GCM, 3.9.1.0 Tecan.At.Instrument.Common.Reader, 3.6.1.0 Tecan.At.Instrument.Common.Stacker, 3.9.1.0 Tecan.At.Instrument.Gas.GCM, 3.9.1.0 Tecan.At.Instrument.GCM.Server, 3.9.1.0 Tecan.At.Instrument.Reader.AMR, 3.6.1.0 Tecan.At.Instrument.Reader.AMRPlus, 3.6.1.0 Tecan.At.Instrument.Reader.GeniosUltra, 3.6.1.0 Tecan.At.Instrument.Reader.Safire3, 3.6.1.0 Tecan.At.Instrument.Reader.Safire3Pro, 3.6.1.0 Tecan.At.Instrument.Reader.SunriseMini, 3.6.1.0 Tecan.At.Instrument.Server, 3.9.1.0 Tecan.At.Instrument.Stacker.Connect, 3.9.1.0 Tecan.At.Instrument.Stacker.Server, 3.9.1.0 Tecan.At.Measurement.BuiltInTest.Common, 3.6.1.0 Tecan.At.Measurement.Common, 3.6.1.0 Tecan.At.Measurement.Server, 3.6.1.0 Tecan.At.XFluor, 2.0.10.0 Tecan.At.XFluor.Connect.Reader, 2.0.10.0 Tecan.At.XFluor.Core, 2.0.10.0 Tecan.At.XFluor.Device, 2.0.10.0 Tecan.At.XFluor.Device.AMR, 2.0.10.0 Tecan.At.XFluor.Device.AMRPlus, 2.0.10.0 Tecan.At.XFluor.Device.GeniosUltra, 2.0.10.0 Tecan.At.XFluor.Device.Reader, 2.0.10.0 Tecan.At.XFluor.Device.Safire3, 2.0.10.0 Tecan.At.XFluor.Device.Safire3Pro, 2.0.10.0 Tecan.At.XFluor.Device.SunriseMini, 2.0.10.0 Tecan.At.XFluor.ExcelOutput, 2.0.10.0 Tecan.At.XFluor.NanoQuant, 2.0.10.0 Tecan.At.XFluor.ReaderEditor, 2.0.10.0
Note on E3: EHC, V_2.02_11/06_InfiniTe (Dec 13 2006/16.18.16) MTP, V_2.02_11/06_InfiniTe (Dec 13 2006/16.18.16) FIL, V_2.04_10/09_FILTER (Oct 27 2009/11.34.49)

## Sheet45
Application: Tecan i-control |  |  |  | Tecan i-control , 2.0.10.0
Device: infinite 200 |  |  |  | Serial number: 1007001499 |  |  | Serial number of connected stacker:
Firmware: V_2.02_11/06_InfiniTe (Dec 13 2006/16.18.16) |  |  |  | MAI, V_2.02_11/06_InfiniTe (Dec 13 2006/16.18.16)
Date: | 2024-09-18
Time: | 1:13:00 PM
System |  |  |  | NSM-PW0B0LDP
User |  |  |  | NSM-PW0B0LDP\Worrell Lab
Plate |  |  |  | BTW 21 Flat Bottom Black PLA Worrell Lab Custom 19 Well Plate V3 [Thermal control 19 well plate v3.pdfx]
Plate-ID (Stacker)
Label: Label1
Mode |  |  |  | Fluorescence Top Reading
Multiple Reads per Well (Square (filled)) |  |  |  | 2 x 2
Multiple Reads per Well (Border) |  |  |  | 1000 | µm
Excitation Wavelength |  |  |  | 380 | nm
Emission Wavelength |  |  |  | 480 | nm
Excitation Bandwidth |  |  |  | 40 | nm
Emission Bandwidth |  |  |  | 40 | nm
Gain |  |  |  | 78 | Manual
Number of Flashes |  |  |  | 50
Integration Time |  |  |  | 60 | µs
Lag Time |  |  |  | 10 | µs
Settle Time |  |  |  | 60 | ms
Part of Plate |  |  |  | A1-A3; B1-B2
Start Time: | 9/18/2024 1:13:00 PM
Temperature: -- °C
Well | Mean | StDev | 0;1 | 1;1 | 1;0 | 0;0
A1 | 7503 | 1670 | 6792 | 9385 | 8265 | 5570
A2 | 6742 | 314 | 6980 | 7043 | 6515 | 6431
A3 | 6902 | 308 | 7251 | 7071 | 6644 | 6643
B1 | 5150 | 975 | 5148 | 6126 | 5506 | 3819
B2 | 4936 | 1221 | 4985 | 6641 | 4165 | 3952
End Time: | 9/18/2024 1:13:38 PM
Note on E1: Tecan.At.Common, 3.9.1.0 Tecan.At.Common.DocumentManagement, 3.9.1.0 Tecan.At.Common.DocumentManagement.Reader, 3.6.1.0 Tecan.At.Common.MCS, 3.9.1.0 Tecan.At.Common.Results, 3.9.1.0 Tecan.At.Common.UI, 3.9.1.0 Tecan.At.Communication.Common, 3.9.1.0 Tecan.At.Communication.Port.IP, 3.9.1.0 Tecan.At.Communication.Port.RS232, 3.9.1.0 Tecan.At.Communication.Port.SIM.Common, 3.9.1.0 Tecan.At.Communication.Port.USB, 3.9.1.0 Tecan.At.Communication.Server, 3.9.1.0 Tecan.At.Communication.SIM.AMR, 3.6.1.0 Tecan.At.Communication.SIM.AMRPlus, 3.6.1.0 Tecan.At.Communication.SIM.Connect, 3.9.1.0 Tecan.At.Communication.SIM.GeniosUltra, 3.6.1.0 Tecan.At.Communication.SIM.Safire3, 3.6.1.0 Tecan.At.Communication.SIM.Safire3Pro, 3.6.1.0 Tecan.At.Communication.SIM.SunriseMini, 3.6.1.0 Tecan.At.Instrument.Common, 3.9.1.0 Tecan.At.Instrument.Common.GCM, 3.9.1.0 Tecan.At.Instrument.Common.Reader, 3.6.1.0 Tecan.At.Instrument.Common.Stacker, 3.9.1.0 Tecan.At.Instrument.Gas.GCM, 3.9.1.0 Tecan.At.Instrument.GCM.Server, 3.9.1.0 Tecan.At.Instrument.Reader.AMR, 3.6.1.0 Tecan.At.Instrument.Reader.AMRPlus, 3.6.1.0 Tecan.At.Instrument.Reader.GeniosUltra, 3.6.1.0 Tecan.At.Instrument.Reader.Safire3, 3.6.1.0 Tecan.At.Instrument.Reader.Safire3Pro, 3.6.1.0 Tecan.At.Instrument.Reader.SunriseMini, 3.6.1.0 Tecan.At.Instrument.Server, 3.9.1.0 Tecan.At.Instrument.Stacker.Connect, 3.9.1.0 Tecan.At.Instrument.Stacker.Server, 3.9.1.0 Tecan.At.Measurement.BuiltInTest.Common, 3.6.1.0 Tecan.At.Measurement.Common, 3.6.1.0 Tecan.At.Measurement.Server, 3.6.1.0 Tecan.At.XFluor, 2.0.10.0 Tecan.At.XFluor.Connect.Reader, 2.0.10.0 Tecan.At.XFluor.Core, 2.0.10.0 Tecan.At.XFluor.Device, 2.0.10.0 Tecan.At.XFluor.Device.AMR, 2.0.10.0 Tecan.At.XFluor.Device.AMRPlus, 2.0.10.0 Tecan.At.XFluor.Device.GeniosUltra, 2.0.10.0 Tecan.At.XFluor.Device.Reader, 2.0.10.0 Tecan.At.XFluor.Device.Safire3, 2.0.10.0 Tecan.At.XFluor.Device.Safire3Pro, 2.0.10.0 Tecan.At.XFluor.Device.SunriseMini, 2.0.10.0 Tecan.At.XFluor.ExcelOutput, 2.0.10.0 Tecan.At.XFluor.NanoQuant, 2.0.10.0 Tecan.At.XFluor.ReaderEditor, 2.0.10.0
Note on E3: EHC, V_2.02_11/06_InfiniTe (Dec 13 2006/16.18.16) MTP, V_2.02_11/06_InfiniTe (Dec 13 2006/16.18.16) FIL, V_2.04_10/09_FILTER (Oct 27 2009/11.34.49)

## Sheet44
Application: Tecan i-control |  |  |  | Tecan i-control , 2.0.10.0
Device: infinite 200 |  |  |  | Serial number: 1007001499 |  |  | Serial number of connected stacker:
Firmware: V_2.02_11/06_InfiniTe (Dec 13 2006/16.18.16) |  |  |  | MAI, V_2.02_11/06_InfiniTe (Dec 13 2006/16.18.16)
Date: | 2024-09-18
Time: | 1:10:16 PM
System |  |  |  | NSM-PW0B0LDP
User |  |  |  | NSM-PW0B0LDP\Worrell Lab
Plate |  |  |  | BTW 21 Flat Bottom Black PLA Worrell Lab Custom 19 Well Plate V3 [Thermal control 19 well plate v3.pdfx]
Plate-ID (Stacker)
Label: Label1
Mode |  |  |  | Fluorescence Top Reading
Multiple Reads per Well (Square (filled)) |  |  |  | 2 x 2
Multiple Reads per Well (Border) |  |  |  | 1000 | µm
Excitation Wavelength |  |  |  | 380 | nm
Emission Wavelength |  |  |  | 480 | nm
Excitation Bandwidth |  |  |  | 40 | nm
Emission Bandwidth |  |  |  | 40 | nm
Gain |  |  |  | 78 | Manual
Number of Flashes |  |  |  | 50
Integration Time |  |  |  | 60 | µs
Lag Time |  |  |  | 10 | µs
Settle Time |  |  |  | 60 | ms
Part of Plate |  |  |  | A1-A3; B1-B2
Start Time: | 9/18/2024 1:10:16 PM
Temperature: -- °C
Well | Mean | StDev | 0;1 | 1;1 | 1;0 | 0;0
A1 | 7983 | 1734 | 7540 | 9851 | 8738 | 5801
A2 | 6922 | 254 | 7070 | 7202 | 6673 | 6742
A3 | 7033 | 331 | 7456 | 7063 | 6653 | 6959
B1 | 5458 | 815 | 5122 | 6373 | 5830 | 4508
B2 | 5105 | 1247 | 5209 | 6827 | 4308 | 4078
End Time: | 9/18/2024 1:10:54 PM
Note on E1: Tecan.At.Common, 3.9.1.0 Tecan.At.Common.DocumentManagement, 3.9.1.0 Tecan.At.Common.DocumentManagement.Reader, 3.6.1.0 Tecan.At.Common.MCS, 3.9.1.0 Tecan.At.Common.Results, 3.9.1.0 Tecan.At.Common.UI, 3.9.1.0 Tecan.At.Communication.Common, 3.9.1.0 Tecan.At.Communication.Port.IP, 3.9.1.0 Tecan.At.Communication.Port.RS232, 3.9.1.0 Tecan.At.Communication.Port.SIM.Common, 3.9.1.0 Tecan.At.Communication.Port.USB, 3.9.1.0 Tecan.At.Communication.Server, 3.9.1.0 Tecan.At.Communication.SIM.AMR, 3.6.1.0 Tecan.At.Communication.SIM.AMRPlus, 3.6.1.0 Tecan.At.Communication.SIM.Connect, 3.9.1.0 Tecan.At.Communication.SIM.GeniosUltra, 3.6.1.0 Tecan.At.Communication.SIM.Safire3, 3.6.1.0 Tecan.At.Communication.SIM.Safire3Pro, 3.6.1.0 Tecan.At.Communication.SIM.SunriseMini, 3.6.1.0 Tecan.At.Instrument.Common, 3.9.1.0 Tecan.At.Instrument.Common.GCM, 3.9.1.0 Tecan.At.Instrument.Common.Reader, 3.6.1.0 Tecan.At.Instrument.Common.Stacker, 3.9.1.0 Tecan.At.Instrument.Gas.GCM, 3.9.1.0 Tecan.At.Instrument.GCM.Server, 3.9.1.0 Tecan.At.Instrument.Reader.AMR, 3.6.1.0 Tecan.At.Instrument.Reader.AMRPlus, 3.6.1.0 Tecan.At.Instrument.Reader.GeniosUltra, 3.6.1.0 Tecan.At.Instrument.Reader.Safire3, 3.6.1.0 Tecan.At.Instrument.Reader.Safire3Pro, 3.6.1.0 Tecan.At.Instrument.Reader.SunriseMini, 3.6.1.0 Tecan.At.Instrument.Server, 3.9.1.0 Tecan.At.Instrument.Stacker.Connect, 3.9.1.0 Tecan.At.Instrument.Stacker.Server, 3.9.1.0 Tecan.At.Measurement.BuiltInTest.Common, 3.6.1.0 Tecan.At.Measurement.Common, 3.6.1.0 Tecan.At.Measurement.Server, 3.6.1.0 Tecan.At.XFluor, 2.0.10.0 Tecan.At.XFluor.Connect.Reader, 2.0.10.0 Tecan.At.XFluor.Core, 2.0.10.0 Tecan.At.XFluor.Device, 2.0.10.0 Tecan.At.XFluor.Device.AMR, 2.0.10.0 Tecan.At.XFluor.Device.AMRPlus, 2.0.10.0 Tecan.At.XFluor.Device.GeniosUltra, 2.0.10.0 Tecan.At.XFluor.Device.Reader, 2.0.10.0 Tecan.At.XFluor.Device.Safire3, 2.0.10.0 Tecan.At.XFluor.Device.Safire3Pro, 2.0.10.0 Tecan.At.XFluor.Device.SunriseMini, 2.0.10.0 Tecan.At.XFluor.ExcelOutput, 2.0.10.0 Tecan.At.XFluor.NanoQuant, 2.0.10.0 Tecan.At.XFluor.ReaderEditor, 2.0.10.0
Note on E3: EHC, V_2.02_11/06_InfiniTe (Dec 13 2006/16.18.16) MTP, V_2.02_11/06_InfiniTe (Dec 13 2006/16.18.16) FIL, V_2.04_10/09_FILTER (Oct 27 2009/11.34.49)

## Sheet43
Application: Tecan i-control |  |  |  | Tecan i-control , 2.0.10.0
Device: infinite 200 |  |  |  | Serial number: 1007001499 |  |  | Serial number of connected stacker:
Firmware: V_2.02_11/06_InfiniTe (Dec 13 2006/16.18.16) |  |  |  | MAI, V_2.02_11/06_InfiniTe (Dec 13 2006/16.18.16)
Date: | 2024-09-18
Time: | 1:07:22 PM
System |  |  |  | NSM-PW0B0LDP
User |  |  |  | NSM-PW0B0LDP\Worrell Lab
Plate |  |  |  | BTW 21 Flat Bottom Black PLA Worrell Lab Custom 19 Well Plate V3 [Thermal control 19 well plate v3.pdfx]
Plate-ID (Stacker)
Label: Label1
Mode |  |  |  | Fluorescence Top Reading
Multiple Reads per Well (Square (filled)) |  |  |  | 2 x 2
Multiple Reads per Well (Border) |  |  |  | 1000 | µm
Excitation Wavelength |  |  |  | 380 | nm
Emission Wavelength |  |  |  | 480 | nm
Excitation Bandwidth |  |  |  | 40 | nm
Emission Bandwidth |  |  |  | 40 | nm
Gain |  |  |  | 78 | Manual
Number of Flashes |  |  |  | 50
Integration Time |  |  |  | 60 | µs
Lag Time |  |  |  | 10 | µs
Settle Time |  |  |  | 60 | ms
Part of Plate |  |  |  | A1-A3; B1-B2
Start Time: | 9/18/2024 1:07:22 PM
Temperature: -- °C
Well | Mean | StDev | 0;1 | 1;1 | 1;0 | 0;0
A1 | 8292 | 1894 | 7905 | 10289 | 9120 | 5855
A2 | 7101 | 282 | 7307 | 7375 | 6915 | 6807
A3 | 7173 | 457 | 7715 | 7382 | 6735 | 6862
B1 | 5553 | 920 | 5332 | 6503 | 6000 | 4375
B2 | 5171 | 1236 | 5250 | 6888 | 4365 | 4183
End Time: | 9/18/2024 1:08:00 PM
Note on E1: Tecan.At.Common, 3.9.1.0 Tecan.At.Common.DocumentManagement, 3.9.1.0 Tecan.At.Common.DocumentManagement.Reader, 3.6.1.0 Tecan.At.Common.MCS, 3.9.1.0 Tecan.At.Common.Results, 3.9.1.0 Tecan.At.Common.UI, 3.9.1.0 Tecan.At.Communication.Common, 3.9.1.0 Tecan.At.Communication.Port.IP, 3.9.1.0 Tecan.At.Communication.Port.RS232, 3.9.1.0 Tecan.At.Communication.Port.SIM.Common, 3.9.1.0 Tecan.At.Communication.Port.USB, 3.9.1.0 Tecan.At.Communication.Server, 3.9.1.0 Tecan.At.Communication.SIM.AMR, 3.6.1.0 Tecan.At.Communication.SIM.AMRPlus, 3.6.1.0 Tecan.At.Communication.SIM.Connect, 3.9.1.0 Tecan.At.Communication.SIM.GeniosUltra, 3.6.1.0 Tecan.At.Communication.SIM.Safire3, 3.6.1.0 Tecan.At.Communication.SIM.Safire3Pro, 3.6.1.0 Tecan.At.Communication.SIM.SunriseMini, 3.6.1.0 Tecan.At.Instrument.Common, 3.9.1.0 Tecan.At.Instrument.Common.GCM, 3.9.1.0 Tecan.At.Instrument.Common.Reader, 3.6.1.0 Tecan.At.Instrument.Common.Stacker, 3.9.1.0 Tecan.At.Instrument.Gas.GCM, 3.9.1.0 Tecan.At.Instrument.GCM.Server, 3.9.1.0 Tecan.At.Instrument.Reader.AMR, 3.6.1.0 Tecan.At.Instrument.Reader.AMRPlus, 3.6.1.0 Tecan.At.Instrument.Reader.GeniosUltra, 3.6.1.0 Tecan.At.Instrument.Reader.Safire3, 3.6.1.0 Tecan.At.Instrument.Reader.Safire3Pro, 3.6.1.0 Tecan.At.Instrument.Reader.SunriseMini, 3.6.1.0 Tecan.At.Instrument.Server, 3.9.1.0 Tecan.At.Instrument.Stacker.Connect, 3.9.1.0 Tecan.At.Instrument.Stacker.Server, 3.9.1.0 Tecan.At.Measurement.BuiltInTest.Common, 3.6.1.0 Tecan.At.Measurement.Common, 3.6.1.0 Tecan.At.Measurement.Server, 3.6.1.0 Tecan.At.XFluor, 2.0.10.0 Tecan.At.XFluor.Connect.Reader, 2.0.10.0 Tecan.At.XFluor.Core, 2.0.10.0 Tecan.At.XFluor.Device, 2.0.10.0 Tecan.At.XFluor.Device.AMR, 2.0.10.0 Tecan.At.XFluor.Device.AMRPlus, 2.0.10.0 Tecan.At.XFluor.Device.GeniosUltra, 2.0.10.0 Tecan.At.XFluor.Device.Reader, 2.0.10.0 Tecan.At.XFluor.Device.Safire3, 2.0.10.0 Tecan.At.XFluor.Device.Safire3Pro, 2.0.10.0 Tecan.At.XFluor.Device.SunriseMini, 2.0.10.0 Tecan.At.XFluor.ExcelOutput, 2.0.10.0 Tecan.At.XFluor.NanoQuant, 2.0.10.0 Tecan.At.XFluor.ReaderEditor, 2.0.10.0
Note on E3: EHC, V_2.02_11/06_InfiniTe (Dec 13 2006/16.18.16) MTP, V_2.02_11/06_InfiniTe (Dec 13 2006/16.18.16) FIL, V_2.04_10/09_FILTER (Oct 27 2009/11.34.49)

## Sheet42
Application: Tecan i-control |  |  |  | Tecan i-control , 2.0.10.0
Device: infinite 200 |  |  |  | Serial number: 1007001499 |  |  | Serial number of connected stacker:
Firmware: V_2.02_11/06_InfiniTe (Dec 13 2006/16.18.16) |  |  |  | MAI, V_2.02_11/06_InfiniTe (Dec 13 2006/16.18.16)
Date: | 2024-09-18
Time: | 1:04:47 PM
System |  |  |  | NSM-PW0B0LDP
User |  |  |  | NSM-PW0B0LDP\Worrell Lab
Plate |  |  |  | BTW 21 Flat Bottom Black PLA Worrell Lab Custom 19 Well Plate V3 [Thermal control 19 well plate v3.pdfx]
Plate-ID (Stacker)
Label: Label1
Mode |  |  |  | Fluorescence Top Reading
Multiple Reads per Well (Square (filled)) |  |  |  | 2 x 2
Multiple Reads per Well (Border) |  |  |  | 1000 | µm
Excitation Wavelength |  |  |  | 380 | nm
Emission Wavelength |  |  |  | 480 | nm
Excitation Bandwidth |  |  |  | 40 | nm
Emission Bandwidth |  |  |  | 40 | nm
Gain |  |  |  | 78 | Manual
Number of Flashes |  |  |  | 50
Integration Time |  |  |  | 60 | µs
Lag Time |  |  |  | 10 | µs
Settle Time |  |  |  | 60 | ms
Part of Plate |  |  |  | A1-A3; B1-B2
Start Time: | 9/18/2024 1:04:47 PM
Temperature: -- °C
Well | Mean | StDev | 0;1 | 1;1 | 1;0 | 0;0
A1 | 8801 | 1770 | 8155 | 11018 | 9203 | 6827
A2 | 7335 | 315 | 7569 | 7644 | 7061 | 7068
A3 | 7473 | 450 | 7951 | 7738 | 6975 | 7227
B1 | 5761 | 1016 | 5643 | 6783 | 6211 | 4407
B2 | 5286 | 1260 | 5391 | 7026 | 4449 | 4277
End Time: | 9/18/2024 1:05:25 PM
Note on E1: Tecan.At.Common, 3.9.1.0 Tecan.At.Common.DocumentManagement, 3.9.1.0 Tecan.At.Common.DocumentManagement.Reader, 3.6.1.0 Tecan.At.Common.MCS, 3.9.1.0 Tecan.At.Common.Results, 3.9.1.0 Tecan.At.Common.UI, 3.9.1.0 Tecan.At.Communication.Common, 3.9.1.0 Tecan.At.Communication.Port.IP, 3.9.1.0 Tecan.At.Communication.Port.RS232, 3.9.1.0 Tecan.At.Communication.Port.SIM.Common, 3.9.1.0 Tecan.At.Communication.Port.USB, 3.9.1.0 Tecan.At.Communication.Server, 3.9.1.0 Tecan.At.Communication.SIM.AMR, 3.6.1.0 Tecan.At.Communication.SIM.AMRPlus, 3.6.1.0 Tecan.At.Communication.SIM.Connect, 3.9.1.0 Tecan.At.Communication.SIM.GeniosUltra, 3.6.1.0 Tecan.At.Communication.SIM.Safire3, 3.6.1.0 Tecan.At.Communication.SIM.Safire3Pro, 3.6.1.0 Tecan.At.Communication.SIM.SunriseMini, 3.6.1.0 Tecan.At.Instrument.Common, 3.9.1.0 Tecan.At.Instrument.Common.GCM, 3.9.1.0 Tecan.At.Instrument.Common.Reader, 3.6.1.0 Tecan.At.Instrument.Common.Stacker, 3.9.1.0 Tecan.At.Instrument.Gas.GCM, 3.9.1.0 Tecan.At.Instrument.GCM.Server, 3.9.1.0 Tecan.At.Instrument.Reader.AMR, 3.6.1.0 Tecan.At.Instrument.Reader.AMRPlus, 3.6.1.0 Tecan.At.Instrument.Reader.GeniosUltra, 3.6.1.0 Tecan.At.Instrument.Reader.Safire3, 3.6.1.0 Tecan.At.Instrument.Reader.Safire3Pro, 3.6.1.0 Tecan.At.Instrument.Reader.SunriseMini, 3.6.1.0 Tecan.At.Instrument.Server, 3.9.1.0 Tecan.At.Instrument.Stacker.Connect, 3.9.1.0 Tecan.At.Instrument.Stacker.Server, 3.9.1.0 Tecan.At.Measurement.BuiltInTest.Common, 3.6.1.0 Tecan.At.Measurement.Common, 3.6.1.0 Tecan.At.Measurement.Server, 3.6.1.0 Tecan.At.XFluor, 2.0.10.0 Tecan.At.XFluor.Connect.Reader, 2.0.10.0 Tecan.At.XFluor.Core, 2.0.10.0 Tecan.At.XFluor.Device, 2.0.10.0 Tecan.At.XFluor.Device.AMR, 2.0.10.0 Tecan.At.XFluor.Device.AMRPlus, 2.0.10.0 Tecan.At.XFluor.Device.GeniosUltra, 2.0.10.0 Tecan.At.XFluor.Device.Reader, 2.0.10.0 Tecan.At.XFluor.Device.Safire3, 2.0.10.0 Tecan.At.XFluor.Device.Safire3Pro, 2.0.10.0 Tecan.At.XFluor.Device.SunriseMini, 2.0.10.0 Tecan.At.XFluor.ExcelOutput, 2.0.10.0 Tecan.At.XFluor.NanoQuant, 2.0.10.0 Tecan.At.XFluor.ReaderEditor, 2.0.10.0
Note on E3: EHC, V_2.02_11/06_InfiniTe (Dec 13 2006/16.18.16) MTP, V_2.02_11/06_InfiniTe (Dec 13 2006/16.18.16) FIL, V_2.04_10/09_FILTER (Oct 27 2009/11.34.49)

## Sheet41
Application: Tecan i-control |  |  |  | Tecan i-control , 2.0.10.0
Device: infinite 200 |  |  |  | Serial number: 1007001499 |  |  | Serial number of connected stacker:
Firmware: V_2.02_11/06_InfiniTe (Dec 13 2006/16.18.16) |  |  |  | MAI, V_2.02_11/06_InfiniTe (Dec 13 2006/16.18.16)
Date: | 2024-09-18
Time: | 1:02:02 PM
System |  |  |  | NSM-PW0B0LDP
User |  |  |  | NSM-PW0B0LDP\Worrell Lab
Plate |  |  |  | BTW 21 Flat Bottom Black PLA Worrell Lab Custom 19 Well Plate V3 [Thermal control 19 well plate v3.pdfx]
Plate-ID (Stacker)
Label: Label1
Mode |  |  |  | Fluorescence Top Reading
Multiple Reads per Well (Square (filled)) |  |  |  | 2 x 2
Multiple Reads per Well (Border) |  |  |  | 1000 | µm
Excitation Wavelength |  |  |  | 380 | nm
Emission Wavelength |  |  |  | 480 | nm
Excitation Bandwidth |  |  |  | 40 | nm
Emission Bandwidth |  |  |  | 40 | nm
Gain |  |  |  | 78 | Manual
Number of Flashes |  |  |  | 50
Integration Time |  |  |  | 60 | µs
Lag Time |  |  |  | 10 | µs
Settle Time |  |  |  | 60 | ms
Part of Plate |  |  |  | A1-A3; B1-B2
Start Time: | 9/18/2024 1:02:02 PM
Temperature: -- °C
Well | Mean | StDev | 0;1 | 1;1 | 1;0 | 0;0
A1 | 9025 | 1926 | 8416 | 11411 | 9453 | 6817
A2 | 7374 | 276 | 7575 | 7648 | 7139 | 7133
A3 | 7653 | 453 | 8133 | 7911 | 7132 | 7437
B1 | 5869 | 942 | 5585 | 6823 | 6383 | 4683
B2 | 5396 | 1265 | 5473 | 7155 | 4563 | 4393
End Time: | 9/18/2024 1:02:40 PM
Note on E1: Tecan.At.Common, 3.9.1.0 Tecan.At.Common.DocumentManagement, 3.9.1.0 Tecan.At.Common.DocumentManagement.Reader, 3.6.1.0 Tecan.At.Common.MCS, 3.9.1.0 Tecan.At.Common.Results, 3.9.1.0 Tecan.At.Common.UI, 3.9.1.0 Tecan.At.Communication.Common, 3.9.1.0 Tecan.At.Communication.Port.IP, 3.9.1.0 Tecan.At.Communication.Port.RS232, 3.9.1.0 Tecan.At.Communication.Port.SIM.Common, 3.9.1.0 Tecan.At.Communication.Port.USB, 3.9.1.0 Tecan.At.Communication.Server, 3.9.1.0 Tecan.At.Communication.SIM.AMR, 3.6.1.0 Tecan.At.Communication.SIM.AMRPlus, 3.6.1.0 Tecan.At.Communication.SIM.Connect, 3.9.1.0 Tecan.At.Communication.SIM.GeniosUltra, 3.6.1.0 Tecan.At.Communication.SIM.Safire3, 3.6.1.0 Tecan.At.Communication.SIM.Safire3Pro, 3.6.1.0 Tecan.At.Communication.SIM.SunriseMini, 3.6.1.0 Tecan.At.Instrument.Common, 3.9.1.0 Tecan.At.Instrument.Common.GCM, 3.9.1.0 Tecan.At.Instrument.Common.Reader, 3.6.1.0 Tecan.At.Instrument.Common.Stacker, 3.9.1.0 Tecan.At.Instrument.Gas.GCM, 3.9.1.0 Tecan.At.Instrument.GCM.Server, 3.9.1.0 Tecan.At.Instrument.Reader.AMR, 3.6.1.0 Tecan.At.Instrument.Reader.AMRPlus, 3.6.1.0 Tecan.At.Instrument.Reader.GeniosUltra, 3.6.1.0 Tecan.At.Instrument.Reader.Safire3, 3.6.1.0 Tecan.At.Instrument.Reader.Safire3Pro, 3.6.1.0 Tecan.At.Instrument.Reader.SunriseMini, 3.6.1.0 Tecan.At.Instrument.Server, 3.9.1.0 Tecan.At.Instrument.Stacker.Connect, 3.9.1.0 Tecan.At.Instrument.Stacker.Server, 3.9.1.0 Tecan.At.Measurement.BuiltInTest.Common, 3.6.1.0 Tecan.At.Measurement.Common, 3.6.1.0 Tecan.At.Measurement.Server, 3.6.1.0 Tecan.At.XFluor, 2.0.10.0 Tecan.At.XFluor.Connect.Reader, 2.0.10.0 Tecan.At.XFluor.Core, 2.0.10.0 Tecan.At.XFluor.Device, 2.0.10.0 Tecan.At.XFluor.Device.AMR, 2.0.10.0 Tecan.At.XFluor.Device.AMRPlus, 2.0.10.0 Tecan.At.XFluor.Device.GeniosUltra, 2.0.10.0 Tecan.At.XFluor.Device.Reader, 2.0.10.0 Tecan.At.XFluor.Device.Safire3, 2.0.10.0 Tecan.At.XFluor.Device.Safire3Pro, 2.0.10.0 Tecan.At.XFluor.Device.SunriseMini, 2.0.10.0 Tecan.At.XFluor.ExcelOutput, 2.0.10.0 Tecan.At.XFluor.NanoQuant, 2.0.10.0 Tecan.At.XFluor.ReaderEditor, 2.0.10.0
Note on E3: EHC, V_2.02_11/06_InfiniTe (Dec 13 2006/16.18.16) MTP, V_2.02_11/06_InfiniTe (Dec 13 2006/16.18.16) FIL, V_2.04_10/09_FILTER (Oct 27 2009/11.34.49)

## Sheet40
Application: Tecan i-control |  |  |  | Tecan i-control , 2.0.10.0
Device: infinite 200 |  |  |  | Serial number: 1007001499 |  |  | Serial number of connected stacker:
Firmware: V_2.02_11/06_InfiniTe (Dec 13 2006/16.18.16) |  |  |  | MAI, V_2.02_11/06_InfiniTe (Dec 13 2006/16.18.16)
Date: | 2024-09-18
Time: | 12:59:17 PM
System |  |  |  | NSM-PW0B0LDP
User |  |  |  | NSM-PW0B0LDP\Worrell Lab
Plate |  |  |  | BTW 21 Flat Bottom Black PLA Worrell Lab Custom 19 Well Plate V3 [Thermal control 19 well plate v3.pdfx]
Plate-ID (Stacker)
Label: Label1
Mode |  |  |  | Fluorescence Top Reading
Multiple Reads per Well (Square (filled)) |  |  |  | 2 x 2
Multiple Reads per Well (Border) |  |  |  | 1000 | µm
Excitation Wavelength |  |  |  | 380 | nm
Emission Wavelength |  |  |  | 480 | nm
Excitation Bandwidth |  |  |  | 40 | nm
Emission Bandwidth |  |  |  | 40 | nm
Gain |  |  |  | 78 | Manual
Number of Flashes |  |  |  | 50
Integration Time |  |  |  | 60 | µs
Lag Time |  |  |  | 10 | µs
Settle Time |  |  |  | 60 | ms
Part of Plate |  |  |  | A1-A3; B1-B2
Start Time: | 9/18/2024 12:59:17 PM
Temperature: -- °C
Well | Mean | StDev | 0;1 | 1;1 | 1;0 | 0;0
A1 | 9572 | 2069 | 8956 | 12099 | 10072 | 7159
A2 | 7709 | 290 | 7907 | 7994 | 7548 | 7385
A3 | 7816 | 411 | 8284 | 7989 | 7335 | 7655
B1 | 6177 | 829 | 5890 | 7166 | 6439 | 5212
B2 | 5568 | 1249 | 5698 | 7282 | 4755 | 4536
End Time: | 9/18/2024 12:59:55 PM
Note on E1: Tecan.At.Common, 3.9.1.0 Tecan.At.Common.DocumentManagement, 3.9.1.0 Tecan.At.Common.DocumentManagement.Reader, 3.6.1.0 Tecan.At.Common.MCS, 3.9.1.0 Tecan.At.Common.Results, 3.9.1.0 Tecan.At.Common.UI, 3.9.1.0 Tecan.At.Communication.Common, 3.9.1.0 Tecan.At.Communication.Port.IP, 3.9.1.0 Tecan.At.Communication.Port.RS232, 3.9.1.0 Tecan.At.Communication.Port.SIM.Common, 3.9.1.0 Tecan.At.Communication.Port.USB, 3.9.1.0 Tecan.At.Communication.Server, 3.9.1.0 Tecan.At.Communication.SIM.AMR, 3.6.1.0 Tecan.At.Communication.SIM.AMRPlus, 3.6.1.0 Tecan.At.Communication.SIM.Connect, 3.9.1.0 Tecan.At.Communication.SIM.GeniosUltra, 3.6.1.0 Tecan.At.Communication.SIM.Safire3, 3.6.1.0 Tecan.At.Communication.SIM.Safire3Pro, 3.6.1.0 Tecan.At.Communication.SIM.SunriseMini, 3.6.1.0 Tecan.At.Instrument.Common, 3.9.1.0 Tecan.At.Instrument.Common.GCM, 3.9.1.0 Tecan.At.Instrument.Common.Reader, 3.6.1.0 Tecan.At.Instrument.Common.Stacker, 3.9.1.0 Tecan.At.Instrument.Gas.GCM, 3.9.1.0 Tecan.At.Instrument.GCM.Server, 3.9.1.0 Tecan.At.Instrument.Reader.AMR, 3.6.1.0 Tecan.At.Instrument.Reader.AMRPlus, 3.6.1.0 Tecan.At.Instrument.Reader.GeniosUltra, 3.6.1.0 Tecan.At.Instrument.Reader.Safire3, 3.6.1.0 Tecan.At.Instrument.Reader.Safire3Pro, 3.6.1.0 Tecan.At.Instrument.Reader.SunriseMini, 3.6.1.0 Tecan.At.Instrument.Server, 3.9.1.0 Tecan.At.Instrument.Stacker.Connect, 3.9.1.0 Tecan.At.Instrument.Stacker.Server, 3.9.1.0 Tecan.At.Measurement.BuiltInTest.Common, 3.6.1.0 Tecan.At.Measurement.Common, 3.6.1.0 Tecan.At.Measurement.Server, 3.6.1.0 Tecan.At.XFluor, 2.0.10.0 Tecan.At.XFluor.Connect.Reader, 2.0.10.0 Tecan.At.XFluor.Core, 2.0.10.0 Tecan.At.XFluor.Device, 2.0.10.0 Tecan.At.XFluor.Device.AMR, 2.0.10.0 Tecan.At.XFluor.Device.AMRPlus, 2.0.10.0 Tecan.At.XFluor.Device.GeniosUltra, 2.0.10.0 Tecan.At.XFluor.Device.Reader, 2.0.10.0 Tecan.At.XFluor.Device.Safire3, 2.0.10.0 Tecan.At.XFluor.Device.Safire3Pro, 2.0.10.0 Tecan.At.XFluor.Device.SunriseMini, 2.0.10.0 Tecan.At.XFluor.ExcelOutput, 2.0.10.0 Tecan.At.XFluor.NanoQuant, 2.0.10.0 Tecan.At.XFluor.ReaderEditor, 2.0.10.0
Note on E3: EHC, V_2.02_11/06_InfiniTe (Dec 13 2006/16.18.16) MTP, V_2.02_11/06_InfiniTe (Dec 13 2006/16.18.16) FIL, V_2.04_10/09_FILTER (Oct 27 2009/11.34.49)

## Sheet39
Application: Tecan i-control |  |  |  | Tecan i-control , 2.0.10.0
Device: infinite 200 |  |  |  | Serial number: 1007001499 |  |  | Serial number of connected stacker:
Firmware: V_2.02_11/06_InfiniTe (Dec 13 2006/16.18.16) |  |  |  | MAI, V_2.02_11/06_InfiniTe (Dec 13 2006/16.18.16)
Date: | 2024-09-18
Time: | 12:56:32 PM
System |  |  |  | NSM-PW0B0LDP
User |  |  |  | NSM-PW0B0LDP\Worrell Lab
Plate |  |  |  | BTW 21 Flat Bottom Black PLA Worrell Lab Custom 19 Well Plate V3 [Thermal control 19 well plate v3.pdfx]
Plate-ID (Stacker)
Label: Label1
Mode |  |  |  | Fluorescence Top Reading
Multiple Reads per Well (Square (filled)) |  |  |  | 2 x 2
Multiple Reads per Well (Border) |  |  |  | 1000 | µm
Excitation Wavelength |  |  |  | 380 | nm
Emission Wavelength |  |  |  | 480 | nm
Excitation Bandwidth |  |  |  | 40 | nm
Emission Bandwidth |  |  |  | 40 | nm
Gain |  |  |  | 78 | Manual
Number of Flashes |  |  |  | 50
Integration Time |  |  |  | 60 | µs
Lag Time |  |  |  | 10 | µs
Settle Time |  |  |  | 60 | ms
Part of Plate |  |  |  | A1-A3; B1-B2
Start Time: | 9/18/2024 12:56:32 PM
Temperature: -- °C
Well | Mean | StDev | 0;1 | 1;1 | 1;0 | 0;0
A1 | 9511 | 2273 | 8785 | 12213 | 10214 | 6833
A2 | 7824 | 372 | 8002 | 8261 | 7565 | 7470
A3 | 7932 | 429 | 8472 | 8051 | 7480 | 7724
B1 | 6206 | 989 | 6022 | 7267 | 6603 | 4934
B2 | 5624 | 1237 | 5660 | 7360 | 4802 | 4675
End Time: | 9/18/2024 12:57:10 PM
Note on E1: Tecan.At.Common, 3.9.1.0 Tecan.At.Common.DocumentManagement, 3.9.1.0 Tecan.At.Common.DocumentManagement.Reader, 3.6.1.0 Tecan.At.Common.MCS, 3.9.1.0 Tecan.At.Common.Results, 3.9.1.0 Tecan.At.Common.UI, 3.9.1.0 Tecan.At.Communication.Common, 3.9.1.0 Tecan.At.Communication.Port.IP, 3.9.1.0 Tecan.At.Communication.Port.RS232, 3.9.1.0 Tecan.At.Communication.Port.SIM.Common, 3.9.1.0 Tecan.At.Communication.Port.USB, 3.9.1.0 Tecan.At.Communication.Server, 3.9.1.0 Tecan.At.Communication.SIM.AMR, 3.6.1.0 Tecan.At.Communication.SIM.AMRPlus, 3.6.1.0 Tecan.At.Communication.SIM.Connect, 3.9.1.0 Tecan.At.Communication.SIM.GeniosUltra, 3.6.1.0 Tecan.At.Communication.SIM.Safire3, 3.6.1.0 Tecan.At.Communication.SIM.Safire3Pro, 3.6.1.0 Tecan.At.Communication.SIM.SunriseMini, 3.6.1.0 Tecan.At.Instrument.Common, 3.9.1.0 Tecan.At.Instrument.Common.GCM, 3.9.1.0 Tecan.At.Instrument.Common.Reader, 3.6.1.0 Tecan.At.Instrument.Common.Stacker, 3.9.1.0 Tecan.At.Instrument.Gas.GCM, 3.9.1.0 Tecan.At.Instrument.GCM.Server, 3.9.1.0 Tecan.At.Instrument.Reader.AMR, 3.6.1.0 Tecan.At.Instrument.Reader.AMRPlus, 3.6.1.0 Tecan.At.Instrument.Reader.GeniosUltra, 3.6.1.0 Tecan.At.Instrument.Reader.Safire3, 3.6.1.0 Tecan.At.Instrument.Reader.Safire3Pro, 3.6.1.0 Tecan.At.Instrument.Reader.SunriseMini, 3.6.1.0 Tecan.At.Instrument.Server, 3.9.1.0 Tecan.At.Instrument.Stacker.Connect, 3.9.1.0 Tecan.At.Instrument.Stacker.Server, 3.9.1.0 Tecan.At.Measurement.BuiltInTest.Common, 3.6.1.0 Tecan.At.Measurement.Common, 3.6.1.0 Tecan.At.Measurement.Server, 3.6.1.0 Tecan.At.XFluor, 2.0.10.0 Tecan.At.XFluor.Connect.Reader, 2.0.10.0 Tecan.At.XFluor.Core, 2.0.10.0 Tecan.At.XFluor.Device, 2.0.10.0 Tecan.At.XFluor.Device.AMR, 2.0.10.0 Tecan.At.XFluor.Device.AMRPlus, 2.0.10.0 Tecan.At.XFluor.Device.GeniosUltra, 2.0.10.0 Tecan.At.XFluor.Device.Reader, 2.0.10.0 Tecan.At.XFluor.Device.Safire3, 2.0.10.0 Tecan.At.XFluor.Device.Safire3Pro, 2.0.10.0 Tecan.At.XFluor.Device.SunriseMini, 2.0.10.0 Tecan.At.XFluor.ExcelOutput, 2.0.10.0 Tecan.At.XFluor.NanoQuant, 2.0.10.0 Tecan.At.XFluor.ReaderEditor, 2.0.10.0
Note on E3: EHC, V_2.02_11/06_InfiniTe (Dec 13 2006/16.18.16) MTP, V_2.02_11/06_InfiniTe (Dec 13 2006/16.18.16) FIL, V_2.04_10/09_FILTER (Oct 27 2009/11.34.49)

## Sheet38
Application: Tecan i-control |  |  |  | Tecan i-control , 2.0.10.0
Device: infinite 200 |  |  |  | Serial number: 1007001499 |  |  | Serial number of connected stacker:
Firmware: V_2.02_11/06_InfiniTe (Dec 13 2006/16.18.16) |  |  |  | MAI, V_2.02_11/06_InfiniTe (Dec 13 2006/16.18.16)
Date: | 2024-09-18
Time: | 12:53:47 PM
System |  |  |  | NSM-PW0B0LDP
User |  |  |  | NSM-PW0B0LDP\Worrell Lab
Plate |  |  |  | BTW 21 Flat Bottom Black PLA Worrell Lab Custom 19 Well Plate V3 [Thermal control 19 well plate v3.pdfx]
Plate-ID (Stacker)
Label: Label1
Mode |  |  |  | Fluorescence Top Reading
Multiple Reads per Well (Square (filled)) |  |  |  | 2 x 2
Multiple Reads per Well (Border) |  |  |  | 1000 | µm
Excitation Wavelength |  |  |  | 380 | nm
Emission Wavelength |  |  |  | 480 | nm
Excitation Bandwidth |  |  |  | 40 | nm
Emission Bandwidth |  |  |  | 40 | nm
Gain |  |  |  | 78 | Manual
Number of Flashes |  |  |  | 50
Integration Time |  |  |  | 60 | µs
Lag Time |  |  |  | 10 | µs
Settle Time |  |  |  | 60 | ms
Part of Plate |  |  |  | A1-A3; B1-B2
Start Time: | 9/18/2024 12:53:47 PM
Temperature: -- °C
Well | Mean | StDev | 0;1 | 1;1 | 1;0 | 0;0
A1 | 9873 | 2501 | 8894 | 12824 | 10777 | 6996
A2 | 8006 | 336 | 8239 | 8345 | 7777 | 7664
A3 | 8311 | 346 | 8731 | 8411 | 7913 | 8190
B1 | 6220 | 1151 | 5833 | 7481 | 6745 | 4821
B2 | 5751 | 1212 | 5838 | 7430 | 4978 | 4760
End Time: | 9/18/2024 12:54:25 PM
Note on E1: Tecan.At.Common, 3.9.1.0 Tecan.At.Common.DocumentManagement, 3.9.1.0 Tecan.At.Common.DocumentManagement.Reader, 3.6.1.0 Tecan.At.Common.MCS, 3.9.1.0 Tecan.At.Common.Results, 3.9.1.0 Tecan.At.Common.UI, 3.9.1.0 Tecan.At.Communication.Common, 3.9.1.0 Tecan.At.Communication.Port.IP, 3.9.1.0 Tecan.At.Communication.Port.RS232, 3.9.1.0 Tecan.At.Communication.Port.SIM.Common, 3.9.1.0 Tecan.At.Communication.Port.USB, 3.9.1.0 Tecan.At.Communication.Server, 3.9.1.0 Tecan.At.Communication.SIM.AMR, 3.6.1.0 Tecan.At.Communication.SIM.AMRPlus, 3.6.1.0 Tecan.At.Communication.SIM.Connect, 3.9.1.0 Tecan.At.Communication.SIM.GeniosUltra, 3.6.1.0 Tecan.At.Communication.SIM.Safire3, 3.6.1.0 Tecan.At.Communication.SIM.Safire3Pro, 3.6.1.0 Tecan.At.Communication.SIM.SunriseMini, 3.6.1.0 Tecan.At.Instrument.Common, 3.9.1.0 Tecan.At.Instrument.Common.GCM, 3.9.1.0 Tecan.At.Instrument.Common.Reader, 3.6.1.0 Tecan.At.Instrument.Common.Stacker, 3.9.1.0 Tecan.At.Instrument.Gas.GCM, 3.9.1.0 Tecan.At.Instrument.GCM.Server, 3.9.1.0 Tecan.At.Instrument.Reader.AMR, 3.6.1.0 Tecan.At.Instrument.Reader.AMRPlus, 3.6.1.0 Tecan.At.Instrument.Reader.GeniosUltra, 3.6.1.0 Tecan.At.Instrument.Reader.Safire3, 3.6.1.0 Tecan.At.Instrument.Reader.Safire3Pro, 3.6.1.0 Tecan.At.Instrument.Reader.SunriseMini, 3.6.1.0 Tecan.At.Instrument.Server, 3.9.1.0 Tecan.At.Instrument.Stacker.Connect, 3.9.1.0 Tecan.At.Instrument.Stacker.Server, 3.9.1.0 Tecan.At.Measurement.BuiltInTest.Common, 3.6.1.0 Tecan.At.Measurement.Common, 3.6.1.0 Tecan.At.Measurement.Server, 3.6.1.0 Tecan.At.XFluor, 2.0.10.0 Tecan.At.XFluor.Connect.Reader, 2.0.10.0 Tecan.At.XFluor.Core, 2.0.10.0 Tecan.At.XFluor.Device, 2.0.10.0 Tecan.At.XFluor.Device.AMR, 2.0.10.0 Tecan.At.XFluor.Device.AMRPlus, 2.0.10.0 Tecan.At.XFluor.Device.GeniosUltra, 2.0.10.0 Tecan.At.XFluor.Device.Reader, 2.0.10.0 Tecan.At.XFluor.Device.Safire3, 2.0.10.0 Tecan.At.XFluor.Device.Safire3Pro, 2.0.10.0 Tecan.At.XFluor.Device.SunriseMini, 2.0.10.0 Tecan.At.XFluor.ExcelOutput, 2.0.10.0 Tecan.At.XFluor.NanoQuant, 2.0.10.0 Tecan.At.XFluor.ReaderEditor, 2.0.10.0
Note on E3: EHC, V_2.02_11/06_InfiniTe (Dec 13 2006/16.18.16) MTP, V_2.02_11/06_InfiniTe (Dec 13 2006/16.18.16) FIL, V_2.04_10/09_FILTER (Oct 27 2009/11.34.49)

## Sheet37
Application: Tecan i-control |  |  |  | Tecan i-control , 2.0.10.0
Device: infinite 200 |  |  |  | Serial number: 1007001499 |  |  | Serial number of connected stacker:
Firmware: V_2.02_11/06_InfiniTe (Dec 13 2006/16.18.16) |  |  |  | MAI, V_2.02_11/06_InfiniTe (Dec 13 2006/16.18.16)
Date: | 2024-09-18
Time: | 12:51:02 PM
System |  |  |  | NSM-PW0B0LDP
User |  |  |  | NSM-PW0B0LDP\Worrell Lab
Plate |  |  |  | BTW 21 Flat Bottom Black PLA Worrell Lab Custom 19 Well Plate V3 [Thermal control 19 well plate v3.pdfx]
Plate-ID (Stacker)
Label: Label1
Mode |  |  |  | Fluorescence Top Reading
Multiple Reads per Well (Square (filled)) |  |  |  | 2 x 2
Multiple Reads per Well (Border) |  |  |  | 1000 | µm
Excitation Wavelength |  |  |  | 380 | nm
Emission Wavelength |  |  |  | 480 | nm
Excitation Bandwidth |  |  |  | 40 | nm
Emission Bandwidth |  |  |  | 40 | nm
Gain |  |  |  | 78 | Manual
Number of Flashes |  |  |  | 50
Integration Time |  |  |  | 60 | µs
Lag Time |  |  |  | 10 | µs
Settle Time |  |  |  | 60 | ms
Part of Plate |  |  |  | A1-A3; B1-B2
Start Time: | 9/18/2024 12:51:02 PM
Temperature: -- °C
Well | Mean | StDev | 0;1 | 1;1 | 1;0 | 0;0
A1 | 10423 | 2161 | 9794 | 12920 | 11165 | 7810
A2 | 8245 | 345 | 8428 | 8636 | 8023 | 7895
A3 | 8464 | 418 | 8923 | 8709 | 8057 | 8169
B1 | 6445 | 1150 | 6069 | 7788 | 6843 | 5081
B2 | 5856 | 1254 | 5992 | 7577 | 5010 | 4846
End Time: | 9/18/2024 12:51:40 PM
Note on E1: Tecan.At.Common, 3.9.1.0 Tecan.At.Common.DocumentManagement, 3.9.1.0 Tecan.At.Common.DocumentManagement.Reader, 3.6.1.0 Tecan.At.Common.MCS, 3.9.1.0 Tecan.At.Common.Results, 3.9.1.0 Tecan.At.Common.UI, 3.9.1.0 Tecan.At.Communication.Common, 3.9.1.0 Tecan.At.Communication.Port.IP, 3.9.1.0 Tecan.At.Communication.Port.RS232, 3.9.1.0 Tecan.At.Communication.Port.SIM.Common, 3.9.1.0 Tecan.At.Communication.Port.USB, 3.9.1.0 Tecan.At.Communication.Server, 3.9.1.0 Tecan.At.Communication.SIM.AMR, 3.6.1.0 Tecan.At.Communication.SIM.AMRPlus, 3.6.1.0 Tecan.At.Communication.SIM.Connect, 3.9.1.0 Tecan.At.Communication.SIM.GeniosUltra, 3.6.1.0 Tecan.At.Communication.SIM.Safire3, 3.6.1.0 Tecan.At.Communication.SIM.Safire3Pro, 3.6.1.0 Tecan.At.Communication.SIM.SunriseMini, 3.6.1.0 Tecan.At.Instrument.Common, 3.9.1.0 Tecan.At.Instrument.Common.GCM, 3.9.1.0 Tecan.At.Instrument.Common.Reader, 3.6.1.0 Tecan.At.Instrument.Common.Stacker, 3.9.1.0 Tecan.At.Instrument.Gas.GCM, 3.9.1.0 Tecan.At.Instrument.GCM.Server, 3.9.1.0 Tecan.At.Instrument.Reader.AMR, 3.6.1.0 Tecan.At.Instrument.Reader.AMRPlus, 3.6.1.0 Tecan.At.Instrument.Reader.GeniosUltra, 3.6.1.0 Tecan.At.Instrument.Reader.Safire3, 3.6.1.0 Tecan.At.Instrument.Reader.Safire3Pro, 3.6.1.0 Tecan.At.Instrument.Reader.SunriseMini, 3.6.1.0 Tecan.At.Instrument.Server, 3.9.1.0 Tecan.At.Instrument.Stacker.Connect, 3.9.1.0 Tecan.At.Instrument.Stacker.Server, 3.9.1.0 Tecan.At.Measurement.BuiltInTest.Common, 3.6.1.0 Tecan.At.Measurement.Common, 3.6.1.0 Tecan.At.Measurement.Server, 3.6.1.0 Tecan.At.XFluor, 2.0.10.0 Tecan.At.XFluor.Connect.Reader, 2.0.10.0 Tecan.At.XFluor.Core, 2.0.10.0 Tecan.At.XFluor.Device, 2.0.10.0 Tecan.At.XFluor.Device.AMR, 2.0.10.0 Tecan.At.XFluor.Device.AMRPlus, 2.0.10.0 Tecan.At.XFluor.Device.GeniosUltra, 2.0.10.0 Tecan.At.XFluor.Device.Reader, 2.0.10.0 Tecan.At.XFluor.Device.Safire3, 2.0.10.0 Tecan.At.XFluor.Device.Safire3Pro, 2.0.10.0 Tecan.At.XFluor.Device.SunriseMini, 2.0.10.0 Tecan.At.XFluor.ExcelOutput, 2.0.10.0 Tecan.At.XFluor.NanoQuant, 2.0.10.0 Tecan.At.XFluor.ReaderEditor, 2.0.10.0
Note on E3: EHC, V_2.02_11/06_InfiniTe (Dec 13 2006/16.18.16) MTP, V_2.02_11/06_InfiniTe (Dec 13 2006/16.18.16) FIL, V_2.04_10/09_FILTER (Oct 27 2009/11.34.49)

## Sheet36
Application: Tecan i-control |  |  |  | Tecan i-control , 2.0.10.0
Device: infinite 200 |  |  |  | Serial number: 1007001499 |  |  | Serial number of connected stacker:
Firmware: V_2.02_11/06_InfiniTe (Dec 13 2006/16.18.16) |  |  |  | MAI, V_2.02_11/06_InfiniTe (Dec 13 2006/16.18.16)
Date: | 2024-09-18
Time: | 12:48:17 PM
System |  |  |  | NSM-PW0B0LDP
User |  |  |  | NSM-PW0B0LDP\Worrell Lab
Plate |  |  |  | BTW 21 Flat Bottom Black PLA Worrell Lab Custom 19 Well Plate V3 [Thermal control 19 well plate v3.pdfx]
Plate-ID (Stacker)
Label: Label1
Mode |  |  |  | Fluorescence Top Reading
Multiple Reads per Well (Square (filled)) |  |  |  | 2 x 2
Multiple Reads per Well (Border) |  |  |  | 1000 | µm
Excitation Wavelength |  |  |  | 380 | nm
Emission Wavelength |  |  |  | 480 | nm
Excitation Bandwidth |  |  |  | 40 | nm
Emission Bandwidth |  |  |  | 40 | nm
Gain |  |  |  | 78 | Manual
Number of Flashes |  |  |  | 50
Integration Time |  |  |  | 60 | µs
Lag Time |  |  |  | 10 | µs
Settle Time |  |  |  | 60 | ms
Part of Plate |  |  |  | A1-A3; B1-B2
Start Time: | 9/18/2024 12:48:17 PM
Temperature: -- °C
Well | Mean | StDev | 0;1 | 1;1 | 1;0 | 0;0
A1 | 10919 | 2302 | 10133 | 13488 | 11909 | 8145
A2 | 8376 | 567 | 8745 | 8954 | 8050 | 7753
A3 | 8731 | 384 | 9169 | 8919 | 8322 | 8514
B1 | 6740 | 1125 | 6546 | 7938 | 7191 | 5284
B2 | 6013 | 1287 | 6122 | 7792 | 5150 | 4990
End Time: | 9/18/2024 12:48:55 PM
Note on E1: Tecan.At.Common, 3.9.1.0 Tecan.At.Common.DocumentManagement, 3.9.1.0 Tecan.At.Common.DocumentManagement.Reader, 3.6.1.0 Tecan.At.Common.MCS, 3.9.1.0 Tecan.At.Common.Results, 3.9.1.0 Tecan.At.Common.UI, 3.9.1.0 Tecan.At.Communication.Common, 3.9.1.0 Tecan.At.Communication.Port.IP, 3.9.1.0 Tecan.At.Communication.Port.RS232, 3.9.1.0 Tecan.At.Communication.Port.SIM.Common, 3.9.1.0 Tecan.At.Communication.Port.USB, 3.9.1.0 Tecan.At.Communication.Server, 3.9.1.0 Tecan.At.Communication.SIM.AMR, 3.6.1.0 Tecan.At.Communication.SIM.AMRPlus, 3.6.1.0 Tecan.At.Communication.SIM.Connect, 3.9.1.0 Tecan.At.Communication.SIM.GeniosUltra, 3.6.1.0 Tecan.At.Communication.SIM.Safire3, 3.6.1.0 Tecan.At.Communication.SIM.Safire3Pro, 3.6.1.0 Tecan.At.Communication.SIM.SunriseMini, 3.6.1.0 Tecan.At.Instrument.Common, 3.9.1.0 Tecan.At.Instrument.Common.GCM, 3.9.1.0 Tecan.At.Instrument.Common.Reader, 3.6.1.0 Tecan.At.Instrument.Common.Stacker, 3.9.1.0 Tecan.At.Instrument.Gas.GCM, 3.9.1.0 Tecan.At.Instrument.GCM.Server, 3.9.1.0 Tecan.At.Instrument.Reader.AMR, 3.6.1.0 Tecan.At.Instrument.Reader.AMRPlus, 3.6.1.0 Tecan.At.Instrument.Reader.GeniosUltra, 3.6.1.0 Tecan.At.Instrument.Reader.Safire3, 3.6.1.0 Tecan.At.Instrument.Reader.Safire3Pro, 3.6.1.0 Tecan.At.Instrument.Reader.SunriseMini, 3.6.1.0 Tecan.At.Instrument.Server, 3.9.1.0 Tecan.At.Instrument.Stacker.Connect, 3.9.1.0 Tecan.At.Instrument.Stacker.Server, 3.9.1.0 Tecan.At.Measurement.BuiltInTest.Common, 3.6.1.0 Tecan.At.Measurement.Common, 3.6.1.0 Tecan.At.Measurement.Server, 3.6.1.0 Tecan.At.XFluor, 2.0.10.0 Tecan.At.XFluor.Connect.Reader, 2.0.10.0 Tecan.At.XFluor.Core, 2.0.10.0 Tecan.At.XFluor.Device, 2.0.10.0 Tecan.At.XFluor.Device.AMR, 2.0.10.0 Tecan.At.XFluor.Device.AMRPlus, 2.0.10.0 Tecan.At.XFluor.Device.GeniosUltra, 2.0.10.0 Tecan.At.XFluor.Device.Reader, 2.0.10.0 Tecan.At.XFluor.Device.Safire3, 2.0.10.0 Tecan.At.XFluor.Device.Safire3Pro, 2.0.10.0 Tecan.At.XFluor.Device.SunriseMini, 2.0.10.0 Tecan.At.XFluor.ExcelOutput, 2.0.10.0 Tecan.At.XFluor.NanoQuant, 2.0.10.0 Tecan.At.XFluor.ReaderEditor, 2.0.10.0
Note on E3: EHC, V_2.02_11/06_InfiniTe (Dec 13 2006/16.18.16) MTP, V_2.02_11/06_InfiniTe (Dec 13 2006/16.18.16) FIL, V_2.04_10/09_FILTER (Oct 27 2009/11.34.49)

## Sheet35
Application: Tecan i-control |  |  |  | Tecan i-control , 2.0.10.0
Device: infinite 200 |  |  |  | Serial number: 1007001499 |  |  | Serial number of connected stacker:
Firmware: V_2.02_11/06_InfiniTe (Dec 13 2006/16.18.16) |  |  |  | MAI, V_2.02_11/06_InfiniTe (Dec 13 2006/16.18.16)
Date: | 2024-09-18
Time: | 12:45:32 PM
System |  |  |  | NSM-PW0B0LDP
User |  |  |  | NSM-PW0B0LDP\Worrell Lab
Plate |  |  |  | BTW 21 Flat Bottom Black PLA Worrell Lab Custom 19 Well Plate V3 [Thermal control 19 well plate v3.pdfx]
Plate-ID (Stacker)
Label: Label1
Mode |  |  |  | Fluorescence Top Reading
Multiple Reads per Well (Square (filled)) |  |  |  | 2 x 2
Multiple Reads per Well (Border) |  |  |  | 1000 | µm
Excitation Wavelength |  |  |  | 380 | nm
Emission Wavelength |  |  |  | 480 | nm
Excitation Bandwidth |  |  |  | 40 | nm
Emission Bandwidth |  |  |  | 40 | nm
Gain |  |  |  | 78 | Manual
Number of Flashes |  |  |  | 50
Integration Time |  |  |  | 60 | µs
Lag Time |  |  |  | 10 | µs
Settle Time |  |  |  | 60 | ms
Part of Plate |  |  |  | A1-A3; B1-B2
Start Time: | 9/18/2024 12:45:32 PM
Temperature: -- °C
Well | Mean | StDev | 0;1 | 1;1 | 1;0 | 0;0
A1 | 11278 | 2591 | 10516 | 14047 | 12496 | 8053
A2 | 8589 | 612 | 9012 | 9164 | 8333 | 7848
A3 | 8894 | 484 | 9414 | 9135 | 8308 | 8719
B1 | 6951 | 1288 | 6789 | 8298 | 7462 | 5255
B2 | 6107 | 1289 | 6119 | 7924 | 5255 | 5131
End Time: | 9/18/2024 12:46:10 PM
Note on E1: Tecan.At.Common, 3.9.1.0 Tecan.At.Common.DocumentManagement, 3.9.1.0 Tecan.At.Common.DocumentManagement.Reader, 3.6.1.0 Tecan.At.Common.MCS, 3.9.1.0 Tecan.At.Common.Results, 3.9.1.0 Tecan.At.Common.UI, 3.9.1.0 Tecan.At.Communication.Common, 3.9.1.0 Tecan.At.Communication.Port.IP, 3.9.1.0 Tecan.At.Communication.Port.RS232, 3.9.1.0 Tecan.At.Communication.Port.SIM.Common, 3.9.1.0 Tecan.At.Communication.Port.USB, 3.9.1.0 Tecan.At.Communication.Server, 3.9.1.0 Tecan.At.Communication.SIM.AMR, 3.6.1.0 Tecan.At.Communication.SIM.AMRPlus, 3.6.1.0 Tecan.At.Communication.SIM.Connect, 3.9.1.0 Tecan.At.Communication.SIM.GeniosUltra, 3.6.1.0 Tecan.At.Communication.SIM.Safire3, 3.6.1.0 Tecan.At.Communication.SIM.Safire3Pro, 3.6.1.0 Tecan.At.Communication.SIM.SunriseMini, 3.6.1.0 Tecan.At.Instrument.Common, 3.9.1.0 Tecan.At.Instrument.Common.GCM, 3.9.1.0 Tecan.At.Instrument.Common.Reader, 3.6.1.0 Tecan.At.Instrument.Common.Stacker, 3.9.1.0 Tecan.At.Instrument.Gas.GCM, 3.9.1.0 Tecan.At.Instrument.GCM.Server, 3.9.1.0 Tecan.At.Instrument.Reader.AMR, 3.6.1.0 Tecan.At.Instrument.Reader.AMRPlus, 3.6.1.0 Tecan.At.Instrument.Reader.GeniosUltra, 3.6.1.0 Tecan.At.Instrument.Reader.Safire3, 3.6.1.0 Tecan.At.Instrument.Reader.Safire3Pro, 3.6.1.0 Tecan.At.Instrument.Reader.SunriseMini, 3.6.1.0 Tecan.At.Instrument.Server, 3.9.1.0 Tecan.At.Instrument.Stacker.Connect, 3.9.1.0 Tecan.At.Instrument.Stacker.Server, 3.9.1.0 Tecan.At.Measurement.BuiltInTest.Common, 3.6.1.0 Tecan.At.Measurement.Common, 3.6.1.0 Tecan.At.Measurement.Server, 3.6.1.0 Tecan.At.XFluor, 2.0.10.0 Tecan.At.XFluor.Connect.Reader, 2.0.10.0 Tecan.At.XFluor.Core, 2.0.10.0 Tecan.At.XFluor.Device, 2.0.10.0 Tecan.At.XFluor.Device.AMR, 2.0.10.0 Tecan.At.XFluor.Device.AMRPlus, 2.0.10.0 Tecan.At.XFluor.Device.GeniosUltra, 2.0.10.0 Tecan.At.XFluor.Device.Reader, 2.0.10.0 Tecan.At.XFluor.Device.Safire3, 2.0.10.0 Tecan.At.XFluor.Device.Safire3Pro, 2.0.10.0 Tecan.At.XFluor.Device.SunriseMini, 2.0.10.0 Tecan.At.XFluor.ExcelOutput, 2.0.10.0 Tecan.At.XFluor.NanoQuant, 2.0.10.0 Tecan.At.XFluor.ReaderEditor, 2.0.10.0
Note on E3: EHC, V_2.02_11/06_InfiniTe (Dec 13 2006/16.18.16) MTP, V_2.02_11/06_InfiniTe (Dec 13 2006/16.18.16) FIL, V_2.04_10/09_FILTER (Oct 27 2009/11.34.49)

## Sheet34
Application: Tecan i-control |  |  |  | Tecan i-control , 2.0.10.0
Device: infinite 200 |  |  |  | Serial number: 1007001499 |  |  | Serial number of connected stacker:
Firmware: V_2.02_11/06_InfiniTe (Dec 13 2006/16.18.16) |  |  |  | MAI, V_2.02_11/06_InfiniTe (Dec 13 2006/16.18.16)
Date: | 2024-09-18
Time: | 12:42:47 PM
System |  |  |  | NSM-PW0B0LDP
User |  |  |  | NSM-PW0B0LDP\Worrell Lab
Plate |  |  |  | BTW 21 Flat Bottom Black PLA Worrell Lab Custom 19 Well Plate V3 [Thermal control 19 well plate v3.pdfx]
Plate-ID (Stacker)
Label: Label1
Mode |  |  |  | Fluorescence Top Reading
Multiple Reads per Well (Square (filled)) |  |  |  | 2 x 2
Multiple Reads per Well (Border) |  |  |  | 1000 | µm
Excitation Wavelength |  |  |  | 380 | nm
Emission Wavelength |  |  |  | 480 | nm
Excitation Bandwidth |  |  |  | 40 | nm
Emission Bandwidth |  |  |  | 40 | nm
Gain |  |  |  | 78 | Manual
Number of Flashes |  |  |  | 50
Integration Time |  |  |  | 60 | µs
Lag Time |  |  |  | 10 | µs
Settle Time |  |  |  | 60 | ms
Part of Plate |  |  |  | A1-A3; B1-B2
Start Time: | 9/18/2024 12:42:47 PM
Temperature: -- °C
Well | Mean | StDev | 0;1 | 1;1 | 1;0 | 0;0
A1 | 11983 | 2667 | 11461 | 14893 | 12997 | 8582
A2 | 8938 | 569 | 9345 | 9411 | 8812 | 8185
A3 | 9267 | 443 | 9815 | 9407 | 8800 | 9044
B1 | 7182 | 1228 | 6787 | 8571 | 7669 | 5699
B2 | 6335 | 1253 | 6435 | 8069 | 5476 | 5358
End Time: | 9/18/2024 12:43:25 PM
Note on E1: Tecan.At.Common, 3.9.1.0 Tecan.At.Common.DocumentManagement, 3.9.1.0 Tecan.At.Common.DocumentManagement.Reader, 3.6.1.0 Tecan.At.Common.MCS, 3.9.1.0 Tecan.At.Common.Results, 3.9.1.0 Tecan.At.Common.UI, 3.9.1.0 Tecan.At.Communication.Common, 3.9.1.0 Tecan.At.Communication.Port.IP, 3.9.1.0 Tecan.At.Communication.Port.RS232, 3.9.1.0 Tecan.At.Communication.Port.SIM.Common, 3.9.1.0 Tecan.At.Communication.Port.USB, 3.9.1.0 Tecan.At.Communication.Server, 3.9.1.0 Tecan.At.Communication.SIM.AMR, 3.6.1.0 Tecan.At.Communication.SIM.AMRPlus, 3.6.1.0 Tecan.At.Communication.SIM.Connect, 3.9.1.0 Tecan.At.Communication.SIM.GeniosUltra, 3.6.1.0 Tecan.At.Communication.SIM.Safire3, 3.6.1.0 Tecan.At.Communication.SIM.Safire3Pro, 3.6.1.0 Tecan.At.Communication.SIM.SunriseMini, 3.6.1.0 Tecan.At.Instrument.Common, 3.9.1.0 Tecan.At.Instrument.Common.GCM, 3.9.1.0 Tecan.At.Instrument.Common.Reader, 3.6.1.0 Tecan.At.Instrument.Common.Stacker, 3.9.1.0 Tecan.At.Instrument.Gas.GCM, 3.9.1.0 Tecan.At.Instrument.GCM.Server, 3.9.1.0 Tecan.At.Instrument.Reader.AMR, 3.6.1.0 Tecan.At.Instrument.Reader.AMRPlus, 3.6.1.0 Tecan.At.Instrument.Reader.GeniosUltra, 3.6.1.0 Tecan.At.Instrument.Reader.Safire3, 3.6.1.0 Tecan.At.Instrument.Reader.Safire3Pro, 3.6.1.0 Tecan.At.Instrument.Reader.SunriseMini, 3.6.1.0 Tecan.At.Instrument.Server, 3.9.1.0 Tecan.At.Instrument.Stacker.Connect, 3.9.1.0 Tecan.At.Instrument.Stacker.Server, 3.9.1.0 Tecan.At.Measurement.BuiltInTest.Common, 3.6.1.0 Tecan.At.Measurement.Common, 3.6.1.0 Tecan.At.Measurement.Server, 3.6.1.0 Tecan.At.XFluor, 2.0.10.0 Tecan.At.XFluor.Connect.Reader, 2.0.10.0 Tecan.At.XFluor.Core, 2.0.10.0 Tecan.At.XFluor.Device, 2.0.10.0 Tecan.At.XFluor.Device.AMR, 2.0.10.0 Tecan.At.XFluor.Device.AMRPlus, 2.0.10.0 Tecan.At.XFluor.Device.GeniosUltra, 2.0.10.0 Tecan.At.XFluor.Device.Reader, 2.0.10.0 Tecan.At.XFluor.Device.Safire3, 2.0.10.0 Tecan.At.XFluor.Device.Safire3Pro, 2.0.10.0 Tecan.At.XFluor.Device.SunriseMini, 2.0.10.0 Tecan.At.XFluor.ExcelOutput, 2.0.10.0 Tecan.At.XFluor.NanoQuant, 2.0.10.0 Tecan.At.XFluor.ReaderEditor, 2.0.10.0
Note on E3: EHC, V_2.02_11/06_InfiniTe (Dec 13 2006/16.18.16) MTP, V_2.02_11/06_InfiniTe (Dec 13 2006/16.18.16) FIL, V_2.04_10/09_FILTER (Oct 27 2009/11.34.49)

## Sheet33
Application: Tecan i-control |  |  |  | Tecan i-control , 2.0.10.0
Device: infinite 200 |  |  |  | Serial number: 1007001499 |  |  | Serial number of connected stacker:
Firmware: V_2.02_11/06_InfiniTe (Dec 13 2006/16.18.16) |  |  |  | MAI, V_2.02_11/06_InfiniTe (Dec 13 2006/16.18.16)
Date: | 2024-09-18
Time: | 12:40:02 PM
System |  |  |  | NSM-PW0B0LDP
User |  |  |  | NSM-PW0B0LDP\Worrell Lab
Plate |  |  |  | BTW 21 Flat Bottom Black PLA Worrell Lab Custom 19 Well Plate V3 [Thermal control 19 well plate v3.pdfx]
Plate-ID (Stacker)
Label: Label1
Mode |  |  |  | Fluorescence Top Reading
Multiple Reads per Well (Square (filled)) |  |  |  | 2 x 2
Multiple Reads per Well (Border) |  |  |  | 1000 | µm
Excitation Wavelength |  |  |  | 380 | nm
Emission Wavelength |  |  |  | 480 | nm
Excitation Bandwidth |  |  |  | 40 | nm
Emission Bandwidth |  |  |  | 40 | nm
Gain |  |  |  | 78 | Manual
Number of Flashes |  |  |  | 50
Integration Time |  |  |  | 60 | µs
Lag Time |  |  |  | 10 | µs
Settle Time |  |  |  | 60 | ms
Part of Plate |  |  |  | A1-A3; B1-B2
Start Time: | 9/18/2024 12:40:02 PM
Temperature: -- °C
Well | Mean | StDev | 0;1 | 1;1 | 1;0 | 0;0
A1 | 12677 | 2630 | 11800 | 16042 | 13103 | 9766
A2 | 9444 | 528 | 9810 | 9898 | 9320 | 8750
A3 | 9690 | 509 | 10307 | 9886 | 9167 | 9401
B1 | 7500 | 1160 | 7195 | 8821 | 7909 | 6075
B2 | 6510 | 1284 | 6666 | 8265 | 5643 | 5465
End Time: | 9/18/2024 12:40:40 PM
Note on E1: Tecan.At.Common, 3.9.1.0 Tecan.At.Common.DocumentManagement, 3.9.1.0 Tecan.At.Common.DocumentManagement.Reader, 3.6.1.0 Tecan.At.Common.MCS, 3.9.1.0 Tecan.At.Common.Results, 3.9.1.0 Tecan.At.Common.UI, 3.9.1.0 Tecan.At.Communication.Common, 3.9.1.0 Tecan.At.Communication.Port.IP, 3.9.1.0 Tecan.At.Communication.Port.RS232, 3.9.1.0 Tecan.At.Communication.Port.SIM.Common, 3.9.1.0 Tecan.At.Communication.Port.USB, 3.9.1.0 Tecan.At.Communication.Server, 3.9.1.0 Tecan.At.Communication.SIM.AMR, 3.6.1.0 Tecan.At.Communication.SIM.AMRPlus, 3.6.1.0 Tecan.At.Communication.SIM.Connect, 3.9.1.0 Tecan.At.Communication.SIM.GeniosUltra, 3.6.1.0 Tecan.At.Communication.SIM.Safire3, 3.6.1.0 Tecan.At.Communication.SIM.Safire3Pro, 3.6.1.0 Tecan.At.Communication.SIM.SunriseMini, 3.6.1.0 Tecan.At.Instrument.Common, 3.9.1.0 Tecan.At.Instrument.Common.GCM, 3.9.1.0 Tecan.At.Instrument.Common.Reader, 3.6.1.0 Tecan.At.Instrument.Common.Stacker, 3.9.1.0 Tecan.At.Instrument.Gas.GCM, 3.9.1.0 Tecan.At.Instrument.GCM.Server, 3.9.1.0 Tecan.At.Instrument.Reader.AMR, 3.6.1.0 Tecan.At.Instrument.Reader.AMRPlus, 3.6.1.0 Tecan.At.Instrument.Reader.GeniosUltra, 3.6.1.0 Tecan.At.Instrument.Reader.Safire3, 3.6.1.0 Tecan.At.Instrument.Reader.Safire3Pro, 3.6.1.0 Tecan.At.Instrument.Reader.SunriseMini, 3.6.1.0 Tecan.At.Instrument.Server, 3.9.1.0 Tecan.At.Instrument.Stacker.Connect, 3.9.1.0 Tecan.At.Instrument.Stacker.Server, 3.9.1.0 Tecan.At.Measurement.BuiltInTest.Common, 3.6.1.0 Tecan.At.Measurement.Common, 3.6.1.0 Tecan.At.Measurement.Server, 3.6.1.0 Tecan.At.XFluor, 2.0.10.0 Tecan.At.XFluor.Connect.Reader, 2.0.10.0 Tecan.At.XFluor.Core, 2.0.10.0 Tecan.At.XFluor.Device, 2.0.10.0 Tecan.At.XFluor.Device.AMR, 2.0.10.0 Tecan.At.XFluor.Device.AMRPlus, 2.0.10.0 Tecan.At.XFluor.Device.GeniosUltra, 2.0.10.0 Tecan.At.XFluor.Device.Reader, 2.0.10.0 Tecan.At.XFluor.Device.Safire3, 2.0.10.0 Tecan.At.XFluor.Device.Safire3Pro, 2.0.10.0 Tecan.At.XFluor.Device.SunriseMini, 2.0.10.0 Tecan.At.XFluor.ExcelOutput, 2.0.10.0 Tecan.At.XFluor.NanoQuant, 2.0.10.0 Tecan.At.XFluor.ReaderEditor, 2.0.10.0
Note on E3: EHC, V_2.02_11/06_InfiniTe (Dec 13 2006/16.18.16) MTP, V_2.02_11/06_InfiniTe (Dec 13 2006/16.18.16) FIL, V_2.04_10/09_FILTER (Oct 27 2009/11.34.49)

## Sheet32
Application: Tecan i-control |  |  |  | Tecan i-control , 2.0.10.0
Device: infinite 200 |  |  |  | Serial number: 1007001499 |  |  | Serial number of connected stacker:
Firmware: V_2.02_11/06_InfiniTe (Dec 13 2006/16.18.16) |  |  |  | MAI, V_2.02_11/06_InfiniTe (Dec 13 2006/16.18.16)
Date: | 2024-09-18
Time: | 12:37:16 PM
System |  |  |  | NSM-PW0B0LDP
User |  |  |  | NSM-PW0B0LDP\Worrell Lab
Plate |  |  |  | BTW 21 Flat Bottom Black PLA Worrell Lab Custom 19 Well Plate V3 [Thermal control 19 well plate v3.pdfx]
Plate-ID (Stacker)
Label: Label1
Mode |  |  |  | Fluorescence Top Reading
Multiple Reads per Well (Square (filled)) |  |  |  | 2 x 2
Multiple Reads per Well (Border) |  |  |  | 1000 | µm
Excitation Wavelength |  |  |  | 380 | nm
Emission Wavelength |  |  |  | 480 | nm
Excitation Bandwidth |  |  |  | 40 | nm
Emission Bandwidth |  |  |  | 40 | nm
Gain |  |  |  | 78 | Manual
Number of Flashes |  |  |  | 50
Integration Time |  |  |  | 60 | µs
Lag Time |  |  |  | 10 | µs
Settle Time |  |  |  | 60 | ms
Part of Plate |  |  |  | A1-A3; B1-B2
Start Time: | 9/18/2024 12:37:16 PM
Temperature: -- °C
Well | Mean | StDev | 0;1 | 1;1 | 1;0 | 0;0
A1 | 12861 | 2715 | 11865 | 16268 | 13475 | 9837
A2 | 9552 | 477 | 9854 | 10015 | 9373 | 8965
A3 | 9909 | 365 | 10308 | 10092 | 9480 | 9757
B1 | 7963 | 1241 | 7663 | 9365 | 8403 | 6422
B2 | 6706 | 1290 | 6872 | 8467 | 5800 | 5684
End Time: | 9/18/2024 12:37:55 PM
Note on E1: Tecan.At.Common, 3.9.1.0 Tecan.At.Common.DocumentManagement, 3.9.1.0 Tecan.At.Common.DocumentManagement.Reader, 3.6.1.0 Tecan.At.Common.MCS, 3.9.1.0 Tecan.At.Common.Results, 3.9.1.0 Tecan.At.Common.UI, 3.9.1.0 Tecan.At.Communication.Common, 3.9.1.0 Tecan.At.Communication.Port.IP, 3.9.1.0 Tecan.At.Communication.Port.RS232, 3.9.1.0 Tecan.At.Communication.Port.SIM.Common, 3.9.1.0 Tecan.At.Communication.Port.USB, 3.9.1.0 Tecan.At.Communication.Server, 3.9.1.0 Tecan.At.Communication.SIM.AMR, 3.6.1.0 Tecan.At.Communication.SIM.AMRPlus, 3.6.1.0 Tecan.At.Communication.SIM.Connect, 3.9.1.0 Tecan.At.Communication.SIM.GeniosUltra, 3.6.1.0 Tecan.At.Communication.SIM.Safire3, 3.6.1.0 Tecan.At.Communication.SIM.Safire3Pro, 3.6.1.0 Tecan.At.Communication.SIM.SunriseMini, 3.6.1.0 Tecan.At.Instrument.Common, 3.9.1.0 Tecan.At.Instrument.Common.GCM, 3.9.1.0 Tecan.At.Instrument.Common.Reader, 3.6.1.0 Tecan.At.Instrument.Common.Stacker, 3.9.1.0 Tecan.At.Instrument.Gas.GCM, 3.9.1.0 Tecan.At.Instrument.GCM.Server, 3.9.1.0 Tecan.At.Instrument.Reader.AMR, 3.6.1.0 Tecan.At.Instrument.Reader.AMRPlus, 3.6.1.0 Tecan.At.Instrument.Reader.GeniosUltra, 3.6.1.0 Tecan.At.Instrument.Reader.Safire3, 3.6.1.0 Tecan.At.Instrument.Reader.Safire3Pro, 3.6.1.0 Tecan.At.Instrument.Reader.SunriseMini, 3.6.1.0 Tecan.At.Instrument.Server, 3.9.1.0 Tecan.At.Instrument.Stacker.Connect, 3.9.1.0 Tecan.At.Instrument.Stacker.Server, 3.9.1.0 Tecan.At.Measurement.BuiltInTest.Common, 3.6.1.0 Tecan.At.Measurement.Common, 3.6.1.0 Tecan.At.Measurement.Server, 3.6.1.0 Tecan.At.XFluor, 2.0.10.0 Tecan.At.XFluor.Connect.Reader, 2.0.10.0 Tecan.At.XFluor.Core, 2.0.10.0 Tecan.At.XFluor.Device, 2.0.10.0 Tecan.At.XFluor.Device.AMR, 2.0.10.0 Tecan.At.XFluor.Device.AMRPlus, 2.0.10.0 Tecan.At.XFluor.Device.GeniosUltra, 2.0.10.0 Tecan.At.XFluor.Device.Reader, 2.0.10.0 Tecan.At.XFluor.Device.Safire3, 2.0.10.0 Tecan.At.XFluor.Device.Safire3Pro, 2.0.10.0 Tecan.At.XFluor.Device.SunriseMini, 2.0.10.0 Tecan.At.XFluor.ExcelOutput, 2.0.10.0 Tecan.At.XFluor.NanoQuant, 2.0.10.0 Tecan.At.XFluor.ReaderEditor, 2.0.10.0
Note on E3: EHC, V_2.02_11/06_InfiniTe (Dec 13 2006/16.18.16) MTP, V_2.02_11/06_InfiniTe (Dec 13 2006/16.18.16) FIL, V_2.04_10/09_FILTER (Oct 27 2009/11.34.49)

## Sheet31
Application: Tecan i-control |  |  |  | Tecan i-control , 2.0.10.0
Device: infinite 200 |  |  |  | Serial number: 1007001499 |  |  | Serial number of connected stacker:
Firmware: V_2.02_11/06_InfiniTe (Dec 13 2006/16.18.16) |  |  |  | MAI, V_2.02_11/06_InfiniTe (Dec 13 2006/16.18.16)
Date: | 2024-09-18
Time: | 12:34:31 PM
System |  |  |  | NSM-PW0B0LDP
User |  |  |  | NSM-PW0B0LDP\Worrell Lab
Plate |  |  |  | BTW 21 Flat Bottom Black PLA Worrell Lab Custom 19 Well Plate V3 [Thermal control 19 well plate v3.pdfx]
Plate-ID (Stacker)
Label: Label1
Mode |  |  |  | Fluorescence Top Reading
Multiple Reads per Well (Square (filled)) |  |  |  | 2 x 2
Multiple Reads per Well (Border) |  |  |  | 1000 | µm
Excitation Wavelength |  |  |  | 380 | nm
Emission Wavelength |  |  |  | 480 | nm
Excitation Bandwidth |  |  |  | 40 | nm
Emission Bandwidth |  |  |  | 40 | nm
Gain |  |  |  | 78 | Manual
Number of Flashes |  |  |  | 50
Integration Time |  |  |  | 60 | µs
Lag Time |  |  |  | 10 | µs
Settle Time |  |  |  | 60 | ms
Part of Plate |  |  |  | A1-A3; B1-B2
Start Time: | 9/18/2024 12:34:31 PM
Temperature: -- °C
Well | Mean | StDev | 0;1 | 1;1 | 1;0 | 0;0
A1 | 13412 | 3010 | 12746 | 17035 | 14085 | 9783
A2 | 10015 | 739 | 10592 | 10598 | 9818 | 9053
A3 | 10135 | 596 | 10823 | 10377 | 9445 | 9894
B1 | 7967 | 1368 | 7702 | 9406 | 8561 | 6200
B2 | 6733 | 1294 | 6801 | 8535 | 5898 | 5698
End Time: | 9/18/2024 12:35:09 PM
Note on E1: Tecan.At.Common, 3.9.1.0 Tecan.At.Common.DocumentManagement, 3.9.1.0 Tecan.At.Common.DocumentManagement.Reader, 3.6.1.0 Tecan.At.Common.MCS, 3.9.1.0 Tecan.At.Common.Results, 3.9.1.0 Tecan.At.Common.UI, 3.9.1.0 Tecan.At.Communication.Common, 3.9.1.0 Tecan.At.Communication.Port.IP, 3.9.1.0 Tecan.At.Communication.Port.RS232, 3.9.1.0 Tecan.At.Communication.Port.SIM.Common, 3.9.1.0 Tecan.At.Communication.Port.USB, 3.9.1.0 Tecan.At.Communication.Server, 3.9.1.0 Tecan.At.Communication.SIM.AMR, 3.6.1.0 Tecan.At.Communication.SIM.AMRPlus, 3.6.1.0 Tecan.At.Communication.SIM.Connect, 3.9.1.0 Tecan.At.Communication.SIM.GeniosUltra, 3.6.1.0 Tecan.At.Communication.SIM.Safire3, 3.6.1.0 Tecan.At.Communication.SIM.Safire3Pro, 3.6.1.0 Tecan.At.Communication.SIM.SunriseMini, 3.6.1.0 Tecan.At.Instrument.Common, 3.9.1.0 Tecan.At.Instrument.Common.GCM, 3.9.1.0 Tecan.At.Instrument.Common.Reader, 3.6.1.0 Tecan.At.Instrument.Common.Stacker, 3.9.1.0 Tecan.At.Instrument.Gas.GCM, 3.9.1.0 Tecan.At.Instrument.GCM.Server, 3.9.1.0 Tecan.At.Instrument.Reader.AMR, 3.6.1.0 Tecan.At.Instrument.Reader.AMRPlus, 3.6.1.0 Tecan.At.Instrument.Reader.GeniosUltra, 3.6.1.0 Tecan.At.Instrument.Reader.Safire3, 3.6.1.0 Tecan.At.Instrument.Reader.Safire3Pro, 3.6.1.0 Tecan.At.Instrument.Reader.SunriseMini, 3.6.1.0 Tecan.At.Instrument.Server, 3.9.1.0 Tecan.At.Instrument.Stacker.Connect, 3.9.1.0 Tecan.At.Instrument.Stacker.Server, 3.9.1.0 Tecan.At.Measurement.BuiltInTest.Common, 3.6.1.0 Tecan.At.Measurement.Common, 3.6.1.0 Tecan.At.Measurement.Server, 3.6.1.0 Tecan.At.XFluor, 2.0.10.0 Tecan.At.XFluor.Connect.Reader, 2.0.10.0 Tecan.At.XFluor.Core, 2.0.10.0 Tecan.At.XFluor.Device, 2.0.10.0 Tecan.At.XFluor.Device.AMR, 2.0.10.0 Tecan.At.XFluor.Device.AMRPlus, 2.0.10.0 Tecan.At.XFluor.Device.GeniosUltra, 2.0.10.0 Tecan.At.XFluor.Device.Reader, 2.0.10.0 Tecan.At.XFluor.Device.Safire3, 2.0.10.0 Tecan.At.XFluor.Device.Safire3Pro, 2.0.10.0 Tecan.At.XFluor.Device.SunriseMini, 2.0.10.0 Tecan.At.XFluor.ExcelOutput, 2.0.10.0 Tecan.At.XFluor.NanoQuant, 2.0.10.0 Tecan.At.XFluor.ReaderEditor, 2.0.10.0
Note on E3: EHC, V_2.02_11/06_InfiniTe (Dec 13 2006/16.18.16) MTP, V_2.02_11/06_InfiniTe (Dec 13 2006/16.18.16) FIL, V_2.04_10/09_FILTER (Oct 27 2009/11.34.49)

## Sheet30
Application: Tecan i-control |  |  |  | Tecan i-control , 2.0.10.0
Device: infinite 200 |  |  |  | Serial number: 1007001499 |  |  | Serial number of connected stacker:
Firmware: V_2.02_11/06_InfiniTe (Dec 13 2006/16.18.16) |  |  |  | MAI, V_2.02_11/06_InfiniTe (Dec 13 2006/16.18.16)
Date: | 2024-09-18
Time: | 12:31:46 PM
System |  |  |  | NSM-PW0B0LDP
User |  |  |  | NSM-PW0B0LDP\Worrell Lab
Plate |  |  |  | BTW 21 Flat Bottom Black PLA Worrell Lab Custom 19 Well Plate V3 [Thermal control 19 well plate v3.pdfx]
Plate-ID (Stacker)
Label: Label1
Mode |  |  |  | Fluorescence Top Reading
Multiple Reads per Well (Square (filled)) |  |  |  | 2 x 2
Multiple Reads per Well (Border) |  |  |  | 1000 | µm
Excitation Wavelength |  |  |  | 380 | nm
Emission Wavelength |  |  |  | 480 | nm
Excitation Bandwidth |  |  |  | 40 | nm
Emission Bandwidth |  |  |  | 40 | nm
Gain |  |  |  | 78 | Manual
Number of Flashes |  |  |  | 50
Integration Time |  |  |  | 60 | µs
Lag Time |  |  |  | 10 | µs
Settle Time |  |  |  | 60 | ms
Part of Plate |  |  |  | A1-A3; B1-B2
Start Time: | 9/18/2024 12:31:46 PM
Temperature: -- °C
Well | Mean | StDev | 0;1 | 1;1 | 1;0 | 0;0
A1 | 14157 | 2836 | 13852 | 17586 | 14517 | 10671
A2 | 10402 | 569 | 10801 | 10952 | 10099 | 9756
A3 | 10462 | 533 | 11100 | 10668 | 9888 | 10192
B1 | 8232 | 1399 | 7588 | 9761 | 8956 | 6620
B2 | 7027 | 1289 | 7110 | 8820 | 6132 | 6047
End Time: | 9/18/2024 12:32:24 PM
Note on E1: Tecan.At.Common, 3.9.1.0 Tecan.At.Common.DocumentManagement, 3.9.1.0 Tecan.At.Common.DocumentManagement.Reader, 3.6.1.0 Tecan.At.Common.MCS, 3.9.1.0 Tecan.At.Common.Results, 3.9.1.0 Tecan.At.Common.UI, 3.9.1.0 Tecan.At.Communication.Common, 3.9.1.0 Tecan.At.Communication.Port.IP, 3.9.1.0 Tecan.At.Communication.Port.RS232, 3.9.1.0 Tecan.At.Communication.Port.SIM.Common, 3.9.1.0 Tecan.At.Communication.Port.USB, 3.9.1.0 Tecan.At.Communication.Server, 3.9.1.0 Tecan.At.Communication.SIM.AMR, 3.6.1.0 Tecan.At.Communication.SIM.AMRPlus, 3.6.1.0 Tecan.At.Communication.SIM.Connect, 3.9.1.0 Tecan.At.Communication.SIM.GeniosUltra, 3.6.1.0 Tecan.At.Communication.SIM.Safire3, 3.6.1.0 Tecan.At.Communication.SIM.Safire3Pro, 3.6.1.0 Tecan.At.Communication.SIM.SunriseMini, 3.6.1.0 Tecan.At.Instrument.Common, 3.9.1.0 Tecan.At.Instrument.Common.GCM, 3.9.1.0 Tecan.At.Instrument.Common.Reader, 3.6.1.0 Tecan.At.Instrument.Common.Stacker, 3.9.1.0 Tecan.At.Instrument.Gas.GCM, 3.9.1.0 Tecan.At.Instrument.GCM.Server, 3.9.1.0 Tecan.At.Instrument.Reader.AMR, 3.6.1.0 Tecan.At.Instrument.Reader.AMRPlus, 3.6.1.0 Tecan.At.Instrument.Reader.GeniosUltra, 3.6.1.0 Tecan.At.Instrument.Reader.Safire3, 3.6.1.0 Tecan.At.Instrument.Reader.Safire3Pro, 3.6.1.0 Tecan.At.Instrument.Reader.SunriseMini, 3.6.1.0 Tecan.At.Instrument.Server, 3.9.1.0 Tecan.At.Instrument.Stacker.Connect, 3.9.1.0 Tecan.At.Instrument.Stacker.Server, 3.9.1.0 Tecan.At.Measurement.BuiltInTest.Common, 3.6.1.0 Tecan.At.Measurement.Common, 3.6.1.0 Tecan.At.Measurement.Server, 3.6.1.0 Tecan.At.XFluor, 2.0.10.0 Tecan.At.XFluor.Connect.Reader, 2.0.10.0 Tecan.At.XFluor.Core, 2.0.10.0 Tecan.At.XFluor.Device, 2.0.10.0 Tecan.At.XFluor.Device.AMR, 2.0.10.0 Tecan.At.XFluor.Device.AMRPlus, 2.0.10.0 Tecan.At.XFluor.Device.GeniosUltra, 2.0.10.0 Tecan.At.XFluor.Device.Reader, 2.0.10.0 Tecan.At.XFluor.Device.Safire3, 2.0.10.0 Tecan.At.XFluor.Device.Safire3Pro, 2.0.10.0 Tecan.At.XFluor.Device.SunriseMini, 2.0.10.0 Tecan.At.XFluor.ExcelOutput, 2.0.10.0 Tecan.At.XFluor.NanoQuant, 2.0.10.0 Tecan.At.XFluor.ReaderEditor, 2.0.10.0
Note on E3: EHC, V_2.02_11/06_InfiniTe (Dec 13 2006/16.18.16) MTP, V_2.02_11/06_InfiniTe (Dec 13 2006/16.18.16) FIL, V_2.04_10/09_FILTER (Oct 27 2009/11.34.49)

## Sheet29
Application: Tecan i-control |  |  |  | Tecan i-control , 2.0.10.0
Device: infinite 200 |  |  |  | Serial number: 1007001499 |  |  | Serial number of connected stacker:
Firmware: V_2.02_11/06_InfiniTe (Dec 13 2006/16.18.16) |  |  |  | MAI, V_2.02_11/06_InfiniTe (Dec 13 2006/16.18.16)
Date: | 2024-09-18
Time: | 12:28:50 PM
System |  |  |  | NSM-PW0B0LDP
User |  |  |  | NSM-PW0B0LDP\Worrell Lab
Plate |  |  |  | BTW 21 Flat Bottom Black PLA Worrell Lab Custom 19 Well Plate V3 [Thermal control 19 well plate v3.pdfx]
Plate-ID (Stacker)
Label: Label1
Mode |  |  |  | Fluorescence Top Reading
Multiple Reads per Well (Square (filled)) |  |  |  | 2 x 2
Multiple Reads per Well (Border) |  |  |  | 1000 | µm
Excitation Wavelength |  |  |  | 380 | nm
Emission Wavelength |  |  |  | 480 | nm
Excitation Bandwidth |  |  |  | 40 | nm
Emission Bandwidth |  |  |  | 40 | nm
Gain |  |  |  | 78 | Manual
Number of Flashes |  |  |  | 50
Integration Time |  |  |  | 60 | µs
Lag Time |  |  |  | 10 | µs
Settle Time |  |  |  | 60 | ms
Part of Plate |  |  |  | A1-A3; B1-B2
Start Time: | 9/18/2024 12:28:50 PM
Temperature: -- °C
Well | Mean | StDev | 0;1 | 1;1 | 1;0 | 0;0
A1 | 14376 | 3338 | 13579 | 18372 | 15197 | 10357
A2 | 10847 | 690 | 11365 | 11503 | 10410 | 10112
A3 | 10853 | 578 | 11500 | 11096 | 10154 | 10662
B1 | 8632 | 1402 | 8180 | 10104 | 9347 | 6896
B2 | 7123 | 1271 | 7187 | 8892 | 6332 | 6080
End Time: | 9/18/2024 12:29:28 PM
Note on E1: Tecan.At.Common, 3.9.1.0 Tecan.At.Common.DocumentManagement, 3.9.1.0 Tecan.At.Common.DocumentManagement.Reader, 3.6.1.0 Tecan.At.Common.MCS, 3.9.1.0 Tecan.At.Common.Results, 3.9.1.0 Tecan.At.Common.UI, 3.9.1.0 Tecan.At.Communication.Common, 3.9.1.0 Tecan.At.Communication.Port.IP, 3.9.1.0 Tecan.At.Communication.Port.RS232, 3.9.1.0 Tecan.At.Communication.Port.SIM.Common, 3.9.1.0 Tecan.At.Communication.Port.USB, 3.9.1.0 Tecan.At.Communication.Server, 3.9.1.0 Tecan.At.Communication.SIM.AMR, 3.6.1.0 Tecan.At.Communication.SIM.AMRPlus, 3.6.1.0 Tecan.At.Communication.SIM.Connect, 3.9.1.0 Tecan.At.Communication.SIM.GeniosUltra, 3.6.1.0 Tecan.At.Communication.SIM.Safire3, 3.6.1.0 Tecan.At.Communication.SIM.Safire3Pro, 3.6.1.0 Tecan.At.Communication.SIM.SunriseMini, 3.6.1.0 Tecan.At.Instrument.Common, 3.9.1.0 Tecan.At.Instrument.Common.GCM, 3.9.1.0 Tecan.At.Instrument.Common.Reader, 3.6.1.0 Tecan.At.Instrument.Common.Stacker, 3.9.1.0 Tecan.At.Instrument.Gas.GCM, 3.9.1.0 Tecan.At.Instrument.GCM.Server, 3.9.1.0 Tecan.At.Instrument.Reader.AMR, 3.6.1.0 Tecan.At.Instrument.Reader.AMRPlus, 3.6.1.0 Tecan.At.Instrument.Reader.GeniosUltra, 3.6.1.0 Tecan.At.Instrument.Reader.Safire3, 3.6.1.0 Tecan.At.Instrument.Reader.Safire3Pro, 3.6.1.0 Tecan.At.Instrument.Reader.SunriseMini, 3.6.1.0 Tecan.At.Instrument.Server, 3.9.1.0 Tecan.At.Instrument.Stacker.Connect, 3.9.1.0 Tecan.At.Instrument.Stacker.Server, 3.9.1.0 Tecan.At.Measurement.BuiltInTest.Common, 3.6.1.0 Tecan.At.Measurement.Common, 3.6.1.0 Tecan.At.Measurement.Server, 3.6.1.0 Tecan.At.XFluor, 2.0.10.0 Tecan.At.XFluor.Connect.Reader, 2.0.10.0 Tecan.At.XFluor.Core, 2.0.10.0 Tecan.At.XFluor.Device, 2.0.10.0 Tecan.At.XFluor.Device.AMR, 2.0.10.0 Tecan.At.XFluor.Device.AMRPlus, 2.0.10.0 Tecan.At.XFluor.Device.GeniosUltra, 2.0.10.0 Tecan.At.XFluor.Device.Reader, 2.0.10.0 Tecan.At.XFluor.Device.Safire3, 2.0.10.0 Tecan.At.XFluor.Device.Safire3Pro, 2.0.10.0 Tecan.At.XFluor.Device.SunriseMini, 2.0.10.0 Tecan.At.XFluor.ExcelOutput, 2.0.10.0 Tecan.At.XFluor.NanoQuant, 2.0.10.0 Tecan.At.XFluor.ReaderEditor, 2.0.10.0
Note on E3: EHC, V_2.02_11/06_InfiniTe (Dec 13 2006/16.18.16) MTP, V_2.02_11/06_InfiniTe (Dec 13 2006/16.18.16) FIL, V_2.04_10/09_FILTER (Oct 27 2009/11.34.49)

## Sheet28
Application: Tecan i-control |  |  |  | Tecan i-control , 2.0.10.0
Device: infinite 200 |  |  |  | Serial number: 1007001499 |  |  | Serial number of connected stacker:
Firmware: V_2.02_11/06_InfiniTe (Dec 13 2006/16.18.16) |  |  |  | MAI, V_2.02_11/06_InfiniTe (Dec 13 2006/16.18.16)
Date: | 2024-09-18
Time: | 12:26:04 PM
System |  |  |  | NSM-PW0B0LDP
User |  |  |  | NSM-PW0B0LDP\Worrell Lab
Plate |  |  |  | BTW 21 Flat Bottom Black PLA Worrell Lab Custom 19 Well Plate V3 [Thermal control 19 well plate v3.pdfx]
Plate-ID (Stacker)
Label: Label1
Mode |  |  |  | Fluorescence Top Reading
Multiple Reads per Well (Square (filled)) |  |  |  | 2 x 2
Multiple Reads per Well (Border) |  |  |  | 1000 | µm
Excitation Wavelength |  |  |  | 380 | nm
Emission Wavelength |  |  |  | 480 | nm
Excitation Bandwidth |  |  |  | 40 | nm
Emission Bandwidth |  |  |  | 40 | nm
Gain |  |  |  | 78 | Manual
Number of Flashes |  |  |  | 50
Integration Time |  |  |  | 60 | µs
Lag Time |  |  |  | 10 | µs
Settle Time |  |  |  | 60 | ms
Part of Plate |  |  |  | A1-A3; B1-B2
Start Time: | 9/18/2024 12:26:04 PM
Temperature: -- °C
Well | Mean | StDev | 0;1 | 1;1 | 1;0 | 0;0
A1 | 14932 | 3603 | 14185 | 19040 | 16070 | 10435
A2 | 11310 | 782 | 11779 | 12114 | 10956 | 10392
A3 | 11315 | 681 | 12093 | 11590 | 10508 | 11069
B1 | 9110 | 1486 | 8526 | 10765 | 9794 | 7355
B2 | 7316 | 1226 | 7448 | 8994 | 6543 | 6278
End Time: | 9/18/2024 12:26:42 PM
Note on E1: Tecan.At.Common, 3.9.1.0 Tecan.At.Common.DocumentManagement, 3.9.1.0 Tecan.At.Common.DocumentManagement.Reader, 3.6.1.0 Tecan.At.Common.MCS, 3.9.1.0 Tecan.At.Common.Results, 3.9.1.0 Tecan.At.Common.UI, 3.9.1.0 Tecan.At.Communication.Common, 3.9.1.0 Tecan.At.Communication.Port.IP, 3.9.1.0 Tecan.At.Communication.Port.RS232, 3.9.1.0 Tecan.At.Communication.Port.SIM.Common, 3.9.1.0 Tecan.At.Communication.Port.USB, 3.9.1.0 Tecan.At.Communication.Server, 3.9.1.0 Tecan.At.Communication.SIM.AMR, 3.6.1.0 Tecan.At.Communication.SIM.AMRPlus, 3.6.1.0 Tecan.At.Communication.SIM.Connect, 3.9.1.0 Tecan.At.Communication.SIM.GeniosUltra, 3.6.1.0 Tecan.At.Communication.SIM.Safire3, 3.6.1.0 Tecan.At.Communication.SIM.Safire3Pro, 3.6.1.0 Tecan.At.Communication.SIM.SunriseMini, 3.6.1.0 Tecan.At.Instrument.Common, 3.9.1.0 Tecan.At.Instrument.Common.GCM, 3.9.1.0 Tecan.At.Instrument.Common.Reader, 3.6.1.0 Tecan.At.Instrument.Common.Stacker, 3.9.1.0 Tecan.At.Instrument.Gas.GCM, 3.9.1.0 Tecan.At.Instrument.GCM.Server, 3.9.1.0 Tecan.At.Instrument.Reader.AMR, 3.6.1.0 Tecan.At.Instrument.Reader.AMRPlus, 3.6.1.0 Tecan.At.Instrument.Reader.GeniosUltra, 3.6.1.0 Tecan.At.Instrument.Reader.Safire3, 3.6.1.0 Tecan.At.Instrument.Reader.Safire3Pro, 3.6.1.0 Tecan.At.Instrument.Reader.SunriseMini, 3.6.1.0 Tecan.At.Instrument.Server, 3.9.1.0 Tecan.At.Instrument.Stacker.Connect, 3.9.1.0 Tecan.At.Instrument.Stacker.Server, 3.9.1.0 Tecan.At.Measurement.BuiltInTest.Common, 3.6.1.0 Tecan.At.Measurement.Common, 3.6.1.0 Tecan.At.Measurement.Server, 3.6.1.0 Tecan.At.XFluor, 2.0.10.0 Tecan.At.XFluor.Connect.Reader, 2.0.10.0 Tecan.At.XFluor.Core, 2.0.10.0 Tecan.At.XFluor.Device, 2.0.10.0 Tecan.At.XFluor.Device.AMR, 2.0.10.0 Tecan.At.XFluor.Device.AMRPlus, 2.0.10.0 Tecan.At.XFluor.Device.GeniosUltra, 2.0.10.0 Tecan.At.XFluor.Device.Reader, 2.0.10.0 Tecan.At.XFluor.Device.Safire3, 2.0.10.0 Tecan.At.XFluor.Device.Safire3Pro, 2.0.10.0 Tecan.At.XFluor.Device.SunriseMini, 2.0.10.0 Tecan.At.XFluor.ExcelOutput, 2.0.10.0 Tecan.At.XFluor.NanoQuant, 2.0.10.0 Tecan.At.XFluor.ReaderEditor, 2.0.10.0
Note on E3: EHC, V_2.02_11/06_InfiniTe (Dec 13 2006/16.18.16) MTP, V_2.02_11/06_InfiniTe (Dec 13 2006/16.18.16) FIL, V_2.04_10/09_FILTER (Oct 27 2009/11.34.49)

## Sheet27
Application: Tecan i-control |  |  |  | Tecan i-control , 2.0.10.0
Device: infinite 200 |  |  |  | Serial number: 1007001499 |  |  | Serial number of connected stacker:
Firmware: V_2.02_11/06_InfiniTe (Dec 13 2006/16.18.16) |  |  |  | MAI, V_2.02_11/06_InfiniTe (Dec 13 2006/16.18.16)
Date: | 2024-09-18
Time: | 12:23:18 PM
System |  |  |  | NSM-PW0B0LDP
User |  |  |  | NSM-PW0B0LDP\Worrell Lab
Plate |  |  |  | BTW 21 Flat Bottom Black PLA Worrell Lab Custom 19 Well Plate V3 [Thermal control 19 well plate v3.pdfx]
Plate-ID (Stacker)
Label: Label1
Mode |  |  |  | Fluorescence Top Reading
Multiple Reads per Well (Square (filled)) |  |  |  | 2 x 2
Multiple Reads per Well (Border) |  |  |  | 1000 | µm
Excitation Wavelength |  |  |  | 380 | nm
Emission Wavelength |  |  |  | 480 | nm
Excitation Bandwidth |  |  |  | 40 | nm
Emission Bandwidth |  |  |  | 40 | nm
Gain |  |  |  | 78 | Manual
Number of Flashes |  |  |  | 50
Integration Time |  |  |  | 60 | µs
Lag Time |  |  |  | 10 | µs
Settle Time |  |  |  | 60 | ms
Part of Plate |  |  |  | A1-A3; B1-B2
Start Time: | 9/18/2024 12:23:18 PM
Temperature: -- °C
Well | Mean | StDev | 0;1 | 1;1 | 1;0 | 0;0
A1 | 15886 | 3060 | 14927 | 19349 | 17090 | 12180
A2 | 11666 | 803 | 12151 | 12453 | 11401 | 10661
A3 | 11782 | 600 | 12540 | 11887 | 11105 | 11595
B1 | 9038 | 1805 | 8807 | 10907 | 9782 | 6655
B2 | 7509 | 1324 | 7610 | 9343 | 6637 | 6448
End Time: | 9/18/2024 12:23:56 PM
Note on E1: Tecan.At.Common, 3.9.1.0 Tecan.At.Common.DocumentManagement, 3.9.1.0 Tecan.At.Common.DocumentManagement.Reader, 3.6.1.0 Tecan.At.Common.MCS, 3.9.1.0 Tecan.At.Common.Results, 3.9.1.0 Tecan.At.Common.UI, 3.9.1.0 Tecan.At.Communication.Common, 3.9.1.0 Tecan.At.Communication.Port.IP, 3.9.1.0 Tecan.At.Communication.Port.RS232, 3.9.1.0 Tecan.At.Communication.Port.SIM.Common, 3.9.1.0 Tecan.At.Communication.Port.USB, 3.9.1.0 Tecan.At.Communication.Server, 3.9.1.0 Tecan.At.Communication.SIM.AMR, 3.6.1.0 Tecan.At.Communication.SIM.AMRPlus, 3.6.1.0 Tecan.At.Communication.SIM.Connect, 3.9.1.0 Tecan.At.Communication.SIM.GeniosUltra, 3.6.1.0 Tecan.At.Communication.SIM.Safire3, 3.6.1.0 Tecan.At.Communication.SIM.Safire3Pro, 3.6.1.0 Tecan.At.Communication.SIM.SunriseMini, 3.6.1.0 Tecan.At.Instrument.Common, 3.9.1.0 Tecan.At.Instrument.Common.GCM, 3.9.1.0 Tecan.At.Instrument.Common.Reader, 3.6.1.0 Tecan.At.Instrument.Common.Stacker, 3.9.1.0 Tecan.At.Instrument.Gas.GCM, 3.9.1.0 Tecan.At.Instrument.GCM.Server, 3.9.1.0 Tecan.At.Instrument.Reader.AMR, 3.6.1.0 Tecan.At.Instrument.Reader.AMRPlus, 3.6.1.0 Tecan.At.Instrument.Reader.GeniosUltra, 3.6.1.0 Tecan.At.Instrument.Reader.Safire3, 3.6.1.0 Tecan.At.Instrument.Reader.Safire3Pro, 3.6.1.0 Tecan.At.Instrument.Reader.SunriseMini, 3.6.1.0 Tecan.At.Instrument.Server, 3.9.1.0 Tecan.At.Instrument.Stacker.Connect, 3.9.1.0 Tecan.At.Instrument.Stacker.Server, 3.9.1.0 Tecan.At.Measurement.BuiltInTest.Common, 3.6.1.0 Tecan.At.Measurement.Common, 3.6.1.0 Tecan.At.Measurement.Server, 3.6.1.0 Tecan.At.XFluor, 2.0.10.0 Tecan.At.XFluor.Connect.Reader, 2.0.10.0 Tecan.At.XFluor.Core, 2.0.10.0 Tecan.At.XFluor.Device, 2.0.10.0 Tecan.At.XFluor.Device.AMR, 2.0.10.0 Tecan.At.XFluor.Device.AMRPlus, 2.0.10.0 Tecan.At.XFluor.Device.GeniosUltra, 2.0.10.0 Tecan.At.XFluor.Device.Reader, 2.0.10.0 Tecan.At.XFluor.Device.Safire3, 2.0.10.0 Tecan.At.XFluor.Device.Safire3Pro, 2.0.10.0 Tecan.At.XFluor.Device.SunriseMini, 2.0.10.0 Tecan.At.XFluor.ExcelOutput, 2.0.10.0 Tecan.At.XFluor.NanoQuant, 2.0.10.0 Tecan.At.XFluor.ReaderEditor, 2.0.10.0
Note on E3: EHC, V_2.02_11/06_InfiniTe (Dec 13 2006/16.18.16) MTP, V_2.02_11/06_InfiniTe (Dec 13 2006/16.18.16) FIL, V_2.04_10/09_FILTER (Oct 27 2009/11.34.49)

## Sheet26
Application: Tecan i-control |  |  |  | Tecan i-control , 2.0.10.0
Device: infinite 200 |  |  |  | Serial number: 1007001499 |  |  | Serial number of connected stacker:
Firmware: V_2.02_11/06_InfiniTe (Dec 13 2006/16.18.16) |  |  |  | MAI, V_2.02_11/06_InfiniTe (Dec 13 2006/16.18.16)
Date: | 2024-09-18
Time: | 12:20:32 PM
System |  |  |  | NSM-PW0B0LDP
User |  |  |  | NSM-PW0B0LDP\Worrell Lab
Plate |  |  |  | BTW 21 Flat Bottom Black PLA Worrell Lab Custom 19 Well Plate V3 [Thermal control 19 well plate v3.pdfx]
Plate-ID (Stacker)
Label: Label1
Mode |  |  |  | Fluorescence Top Reading
Multiple Reads per Well (Square (filled)) |  |  |  | 2 x 2
Multiple Reads per Well (Border) |  |  |  | 1000 | µm
Excitation Wavelength |  |  |  | 380 | nm
Emission Wavelength |  |  |  | 480 | nm
Excitation Bandwidth |  |  |  | 40 | nm
Emission Bandwidth |  |  |  | 40 | nm
Gain |  |  |  | 78 | Manual
Number of Flashes |  |  |  | 50
Integration Time |  |  |  | 60 | µs
Lag Time |  |  |  | 10 | µs
Settle Time |  |  |  | 60 | ms
Part of Plate |  |  |  | A1-A3; B1-B2
Start Time: | 9/18/2024 12:20:32 PM
Temperature: -- °C
Well | Mean | StDev | 0;1 | 1;1 | 1;0 | 0;0
A1 | 16404 | 3492 | 15679 | 20012 | 18035 | 11890
A2 | 12064 | 917 | 12471 | 12939 | 12046 | 10802
A3 | 12088 | 809 | 13054 | 12297 | 11117 | 11882
B1 | 9416 | 1878 | 8537 | 11463 | 10403 | 7261
B2 | 7725 | 1231 | 7879 | 9407 | 6899 | 6717
End Time: | 9/18/2024 12:21:10 PM
Note on E1: Tecan.At.Common, 3.9.1.0 Tecan.At.Common.DocumentManagement, 3.9.1.0 Tecan.At.Common.DocumentManagement.Reader, 3.6.1.0 Tecan.At.Common.MCS, 3.9.1.0 Tecan.At.Common.Results, 3.9.1.0 Tecan.At.Common.UI, 3.9.1.0 Tecan.At.Communication.Common, 3.9.1.0 Tecan.At.Communication.Port.IP, 3.9.1.0 Tecan.At.Communication.Port.RS232, 3.9.1.0 Tecan.At.Communication.Port.SIM.Common, 3.9.1.0 Tecan.At.Communication.Port.USB, 3.9.1.0 Tecan.At.Communication.Server, 3.9.1.0 Tecan.At.Communication.SIM.AMR, 3.6.1.0 Tecan.At.Communication.SIM.AMRPlus, 3.6.1.0 Tecan.At.Communication.SIM.Connect, 3.9.1.0 Tecan.At.Communication.SIM.GeniosUltra, 3.6.1.0 Tecan.At.Communication.SIM.Safire3, 3.6.1.0 Tecan.At.Communication.SIM.Safire3Pro, 3.6.1.0 Tecan.At.Communication.SIM.SunriseMini, 3.6.1.0 Tecan.At.Instrument.Common, 3.9.1.0 Tecan.At.Instrument.Common.GCM, 3.9.1.0 Tecan.At.Instrument.Common.Reader, 3.6.1.0 Tecan.At.Instrument.Common.Stacker, 3.9.1.0 Tecan.At.Instrument.Gas.GCM, 3.9.1.0 Tecan.At.Instrument.GCM.Server, 3.9.1.0 Tecan.At.Instrument.Reader.AMR, 3.6.1.0 Tecan.At.Instrument.Reader.AMRPlus, 3.6.1.0 Tecan.At.Instrument.Reader.GeniosUltra, 3.6.1.0 Tecan.At.Instrument.Reader.Safire3, 3.6.1.0 Tecan.At.Instrument.Reader.Safire3Pro, 3.6.1.0 Tecan.At.Instrument.Reader.SunriseMini, 3.6.1.0 Tecan.At.Instrument.Server, 3.9.1.0 Tecan.At.Instrument.Stacker.Connect, 3.9.1.0 Tecan.At.Instrument.Stacker.Server, 3.9.1.0 Tecan.At.Measurement.BuiltInTest.Common, 3.6.1.0 Tecan.At.Measurement.Common, 3.6.1.0 Tecan.At.Measurement.Server, 3.6.1.0 Tecan.At.XFluor, 2.0.10.0 Tecan.At.XFluor.Connect.Reader, 2.0.10.0 Tecan.At.XFluor.Core, 2.0.10.0 Tecan.At.XFluor.Device, 2.0.10.0 Tecan.At.XFluor.Device.AMR, 2.0.10.0 Tecan.At.XFluor.Device.AMRPlus, 2.0.10.0 Tecan.At.XFluor.Device.GeniosUltra, 2.0.10.0 Tecan.At.XFluor.Device.Reader, 2.0.10.0 Tecan.At.XFluor.Device.Safire3, 2.0.10.0 Tecan.At.XFluor.Device.Safire3Pro, 2.0.10.0 Tecan.At.XFluor.Device.SunriseMini, 2.0.10.0 Tecan.At.XFluor.ExcelOutput, 2.0.10.0 Tecan.At.XFluor.NanoQuant, 2.0.10.0 Tecan.At.XFluor.ReaderEditor, 2.0.10.0
Note on E3: EHC, V_2.02_11/06_InfiniTe (Dec 13 2006/16.18.16) MTP, V_2.02_11/06_InfiniTe (Dec 13 2006/16.18.16) FIL, V_2.04_10/09_FILTER (Oct 27 2009/11.34.49)

## Sheet25
Application: Tecan i-control |  |  |  | Tecan i-control , 2.0.10.0
Device: infinite 200 |  |  |  | Serial number: 1007001499 |  |  | Serial number of connected stacker:
Firmware: V_2.02_11/06_InfiniTe (Dec 13 2006/16.18.16) |  |  |  | MAI, V_2.02_11/06_InfiniTe (Dec 13 2006/16.18.16)
Date: | 2024-09-18
Time: | 12:17:46 PM
System |  |  |  | NSM-PW0B0LDP
User |  |  |  | NSM-PW0B0LDP\Worrell Lab
Plate |  |  |  | BTW 21 Flat Bottom Black PLA Worrell Lab Custom 19 Well Plate V3 [Thermal control 19 well plate v3.pdfx]
Plate-ID (Stacker)
Label: Label1
Mode |  |  |  | Fluorescence Top Reading
Multiple Reads per Well (Square (filled)) |  |  |  | 2 x 2
Multiple Reads per Well (Border) |  |  |  | 1000 | µm
Excitation Wavelength |  |  |  | 380 | nm
Emission Wavelength |  |  |  | 480 | nm
Excitation Bandwidth |  |  |  | 40 | nm
Emission Bandwidth |  |  |  | 40 | nm
Gain |  |  |  | 78 | Manual
Number of Flashes |  |  |  | 50
Integration Time |  |  |  | 60 | µs
Lag Time |  |  |  | 10 | µs
Settle Time |  |  |  | 60 | ms
Part of Plate |  |  |  | A1-A3; B1-B2
Start Time: | 9/18/2024 12:17:46 PM
Temperature: -- °C
Well | Mean | StDev | 0;1 | 1;1 | 1;0 | 0;0
A1 | 17144 | 3753 | 16151 | 21172 | 18823 | 12431
A2 | 12923 | 781 | 13403 | 13600 | 12829 | 11859
A3 | 12566 | 760 | 13491 | 12857 | 11799 | 12115
B1 | 9933 | 1771 | 9297 | 11976 | 10615 | 7843
B2 | 7934 | 1221 | 8028 | 9624 | 7125 | 6958
End Time: | 9/18/2024 12:18:24 PM
Note on E1: Tecan.At.Common, 3.9.1.0 Tecan.At.Common.DocumentManagement, 3.9.1.0 Tecan.At.Common.DocumentManagement.Reader, 3.6.1.0 Tecan.At.Common.MCS, 3.9.1.0 Tecan.At.Common.Results, 3.9.1.0 Tecan.At.Common.UI, 3.9.1.0 Tecan.At.Communication.Common, 3.9.1.0 Tecan.At.Communication.Port.IP, 3.9.1.0 Tecan.At.Communication.Port.RS232, 3.9.1.0 Tecan.At.Communication.Port.SIM.Common, 3.9.1.0 Tecan.At.Communication.Port.USB, 3.9.1.0 Tecan.At.Communication.Server, 3.9.1.0 Tecan.At.Communication.SIM.AMR, 3.6.1.0 Tecan.At.Communication.SIM.AMRPlus, 3.6.1.0 Tecan.At.Communication.SIM.Connect, 3.9.1.0 Tecan.At.Communication.SIM.GeniosUltra, 3.6.1.0 Tecan.At.Communication.SIM.Safire3, 3.6.1.0 Tecan.At.Communication.SIM.Safire3Pro, 3.6.1.0 Tecan.At.Communication.SIM.SunriseMini, 3.6.1.0 Tecan.At.Instrument.Common, 3.9.1.0 Tecan.At.Instrument.Common.GCM, 3.9.1.0 Tecan.At.Instrument.Common.Reader, 3.6.1.0 Tecan.At.Instrument.Common.Stacker, 3.9.1.0 Tecan.At.Instrument.Gas.GCM, 3.9.1.0 Tecan.At.Instrument.GCM.Server, 3.9.1.0 Tecan.At.Instrument.Reader.AMR, 3.6.1.0 Tecan.At.Instrument.Reader.AMRPlus, 3.6.1.0 Tecan.At.Instrument.Reader.GeniosUltra, 3.6.1.0 Tecan.At.Instrument.Reader.Safire3, 3.6.1.0 Tecan.At.Instrument.Reader.Safire3Pro, 3.6.1.0 Tecan.At.Instrument.Reader.SunriseMini, 3.6.1.0 Tecan.At.Instrument.Server, 3.9.1.0 Tecan.At.Instrument.Stacker.Connect, 3.9.1.0 Tecan.At.Instrument.Stacker.Server, 3.9.1.0 Tecan.At.Measurement.BuiltInTest.Common, 3.6.1.0 Tecan.At.Measurement.Common, 3.6.1.0 Tecan.At.Measurement.Server, 3.6.1.0 Tecan.At.XFluor, 2.0.10.0 Tecan.At.XFluor.Connect.Reader, 2.0.10.0 Tecan.At.XFluor.Core, 2.0.10.0 Tecan.At.XFluor.Device, 2.0.10.0 Tecan.At.XFluor.Device.AMR, 2.0.10.0 Tecan.At.XFluor.Device.AMRPlus, 2.0.10.0 Tecan.At.XFluor.Device.GeniosUltra, 2.0.10.0 Tecan.At.XFluor.Device.Reader, 2.0.10.0 Tecan.At.XFluor.Device.Safire3, 2.0.10.0 Tecan.At.XFluor.Device.Safire3Pro, 2.0.10.0 Tecan.At.XFluor.Device.SunriseMini, 2.0.10.0 Tecan.At.XFluor.ExcelOutput, 2.0.10.0 Tecan.At.XFluor.NanoQuant, 2.0.10.0 Tecan.At.XFluor.ReaderEditor, 2.0.10.0
Note on E3: EHC, V_2.02_11/06_InfiniTe (Dec 13 2006/16.18.16) MTP, V_2.02_11/06_InfiniTe (Dec 13 2006/16.18.16) FIL, V_2.04_10/09_FILTER (Oct 27 2009/11.34.49)

## Sheet24
Application: Tecan i-control |  |  |  | Tecan i-control , 2.0.10.0
Device: infinite 200 |  |  |  | Serial number: 1007001499 |  |  | Serial number of connected stacker:
Firmware: V_2.02_11/06_InfiniTe (Dec 13 2006/16.18.16) |  |  |  | MAI, V_2.02_11/06_InfiniTe (Dec 13 2006/16.18.16)
Date: | 2024-09-18
Time: | 12:15:00 PM
System |  |  |  | NSM-PW0B0LDP
User |  |  |  | NSM-PW0B0LDP\Worrell Lab
Plate |  |  |  | BTW 21 Flat Bottom Black PLA Worrell Lab Custom 19 Well Plate V3 [Thermal control 19 well plate v3.pdfx]
Plate-ID (Stacker)
Label: Label1
Mode |  |  |  | Fluorescence Top Reading
Multiple Reads per Well (Square (filled)) |  |  |  | 2 x 2
Multiple Reads per Well (Border) |  |  |  | 1000 | µm
Excitation Wavelength |  |  |  | 380 | nm
Emission Wavelength |  |  |  | 480 | nm
Excitation Bandwidth |  |  |  | 40 | nm
Emission Bandwidth |  |  |  | 40 | nm
Gain |  |  |  | 78 | Manual
Number of Flashes |  |  |  | 50
Integration Time |  |  |  | 60 | µs
Lag Time |  |  |  | 10 | µs
Settle Time |  |  |  | 60 | ms
Part of Plate |  |  |  | A1-A3; B1-B2
Start Time: | 9/18/2024 12:15:00 PM
Temperature: -- °C
Well | Mean | StDev | 0;1 | 1;1 | 1;0 | 0;0
A1 | 17870 | 4015 | 17334 | 21996 | 19584 | 12567
A2 | 13540 | 775 | 13916 | 14340 | 13360 | 12546
A3 | 13067 | 879 | 14003 | 13560 | 12052 | 12653
B1 | 10439 | 1670 | 10139 | 12264 | 11053 | 8302
B2 | 8196 | 1295 | 8359 | 9959 | 7391 | 7078
End Time: | 9/18/2024 12:15:38 PM
Note on E1: Tecan.At.Common, 3.9.1.0 Tecan.At.Common.DocumentManagement, 3.9.1.0 Tecan.At.Common.DocumentManagement.Reader, 3.6.1.0 Tecan.At.Common.MCS, 3.9.1.0 Tecan.At.Common.Results, 3.9.1.0 Tecan.At.Common.UI, 3.9.1.0 Tecan.At.Communication.Common, 3.9.1.0 Tecan.At.Communication.Port.IP, 3.9.1.0 Tecan.At.Communication.Port.RS232, 3.9.1.0 Tecan.At.Communication.Port.SIM.Common, 3.9.1.0 Tecan.At.Communication.Port.USB, 3.9.1.0 Tecan.At.Communication.Server, 3.9.1.0 Tecan.At.Communication.SIM.AMR, 3.6.1.0 Tecan.At.Communication.SIM.AMRPlus, 3.6.1.0 Tecan.At.Communication.SIM.Connect, 3.9.1.0 Tecan.At.Communication.SIM.GeniosUltra, 3.6.1.0 Tecan.At.Communication.SIM.Safire3, 3.6.1.0 Tecan.At.Communication.SIM.Safire3Pro, 3.6.1.0 Tecan.At.Communication.SIM.SunriseMini, 3.6.1.0 Tecan.At.Instrument.Common, 3.9.1.0 Tecan.At.Instrument.Common.GCM, 3.9.1.0 Tecan.At.Instrument.Common.Reader, 3.6.1.0 Tecan.At.Instrument.Common.Stacker, 3.9.1.0 Tecan.At.Instrument.Gas.GCM, 3.9.1.0 Tecan.At.Instrument.GCM.Server, 3.9.1.0 Tecan.At.Instrument.Reader.AMR, 3.6.1.0 Tecan.At.Instrument.Reader.AMRPlus, 3.6.1.0 Tecan.At.Instrument.Reader.GeniosUltra, 3.6.1.0 Tecan.At.Instrument.Reader.Safire3, 3.6.1.0 Tecan.At.Instrument.Reader.Safire3Pro, 3.6.1.0 Tecan.At.Instrument.Reader.SunriseMini, 3.6.1.0 Tecan.At.Instrument.Server, 3.9.1.0 Tecan.At.Instrument.Stacker.Connect, 3.9.1.0 Tecan.At.Instrument.Stacker.Server, 3.9.1.0 Tecan.At.Measurement.BuiltInTest.Common, 3.6.1.0 Tecan.At.Measurement.Common, 3.6.1.0 Tecan.At.Measurement.Server, 3.6.1.0 Tecan.At.XFluor, 2.0.10.0 Tecan.At.XFluor.Connect.Reader, 2.0.10.0 Tecan.At.XFluor.Core, 2.0.10.0 Tecan.At.XFluor.Device, 2.0.10.0 Tecan.At.XFluor.Device.AMR, 2.0.10.0 Tecan.At.XFluor.Device.AMRPlus, 2.0.10.0 Tecan.At.XFluor.Device.GeniosUltra, 2.0.10.0 Tecan.At.XFluor.Device.Reader, 2.0.10.0 Tecan.At.XFluor.Device.Safire3, 2.0.10.0 Tecan.At.XFluor.Device.Safire3Pro, 2.0.10.0 Tecan.At.XFluor.Device.SunriseMini, 2.0.10.0 Tecan.At.XFluor.ExcelOutput, 2.0.10.0 Tecan.At.XFluor.NanoQuant, 2.0.10.0 Tecan.At.XFluor.ReaderEditor, 2.0.10.0
Note on E3: EHC, V_2.02_11/06_InfiniTe (Dec 13 2006/16.18.16) MTP, V_2.02_11/06_InfiniTe (Dec 13 2006/16.18.16) FIL, V_2.04_10/09_FILTER (Oct 27 2009/11.34.49)

## Sheet23
Application: Tecan i-control |  |  |  | Tecan i-control , 2.0.10.0
Device: infinite 200 |  |  |  | Serial number: 1007001499 |  |  | Serial number of connected stacker:
Firmware: V_2.02_11/06_InfiniTe (Dec 13 2006/16.18.16) |  |  |  | MAI, V_2.02_11/06_InfiniTe (Dec 13 2006/16.18.16)
Date: | 2024-09-18
Time: | 12:12:13 PM
System |  |  |  | NSM-PW0B0LDP
User |  |  |  | NSM-PW0B0LDP\Worrell Lab
Plate |  |  |  | BTW 21 Flat Bottom Black PLA Worrell Lab Custom 19 Well Plate V3 [Thermal control 19 well plate v3.pdfx]
Plate-ID (Stacker)
Label: Label1
Mode |  |  |  | Fluorescence Top Reading
Multiple Reads per Well (Square (filled)) |  |  |  | 2 x 2
Multiple Reads per Well (Border) |  |  |  | 1000 | µm
Excitation Wavelength |  |  |  | 380 | nm
Emission Wavelength |  |  |  | 480 | nm
Excitation Bandwidth |  |  |  | 40 | nm
Emission Bandwidth |  |  |  | 40 | nm
Gain |  |  |  | 78 | Manual
Number of Flashes |  |  |  | 50
Integration Time |  |  |  | 60 | µs
Lag Time |  |  |  | 10 | µs
Settle Time |  |  |  | 60 | ms
Part of Plate |  |  |  | A1-A3; B1-B2
Start Time: | 9/18/2024 12:12:13 PM
Temperature: -- °C
Well | Mean | StDev | 0;1 | 1;1 | 1;0 | 0;0
A1 | 18595 | 3867 | 17540 | 22847 | 20202 | 13791
A2 | 14263 | 956 | 14866 | 15199 | 13893 | 13095
A3 | 13670 | 1019 | 14704 | 14290 | 12458 | 13227
B1 | 10963 | 1983 | 10502 | 12988 | 11950 | 8412
B2 | 8460 | 1235 | 8572 | 10164 | 7615 | 7489
End Time: | 9/18/2024 12:12:52 PM
Note on E1: Tecan.At.Common, 3.9.1.0 Tecan.At.Common.DocumentManagement, 3.9.1.0 Tecan.At.Common.DocumentManagement.Reader, 3.6.1.0 Tecan.At.Common.MCS, 3.9.1.0 Tecan.At.Common.Results, 3.9.1.0 Tecan.At.Common.UI, 3.9.1.0 Tecan.At.Communication.Common, 3.9.1.0 Tecan.At.Communication.Port.IP, 3.9.1.0 Tecan.At.Communication.Port.RS232, 3.9.1.0 Tecan.At.Communication.Port.SIM.Common, 3.9.1.0 Tecan.At.Communication.Port.USB, 3.9.1.0 Tecan.At.Communication.Server, 3.9.1.0 Tecan.At.Communication.SIM.AMR, 3.6.1.0 Tecan.At.Communication.SIM.AMRPlus, 3.6.1.0 Tecan.At.Communication.SIM.Connect, 3.9.1.0 Tecan.At.Communication.SIM.GeniosUltra, 3.6.1.0 Tecan.At.Communication.SIM.Safire3, 3.6.1.0 Tecan.At.Communication.SIM.Safire3Pro, 3.6.1.0 Tecan.At.Communication.SIM.SunriseMini, 3.6.1.0 Tecan.At.Instrument.Common, 3.9.1.0 Tecan.At.Instrument.Common.GCM, 3.9.1.0 Tecan.At.Instrument.Common.Reader, 3.6.1.0 Tecan.At.Instrument.Common.Stacker, 3.9.1.0 Tecan.At.Instrument.Gas.GCM, 3.9.1.0 Tecan.At.Instrument.GCM.Server, 3.9.1.0 Tecan.At.Instrument.Reader.AMR, 3.6.1.0 Tecan.At.Instrument.Reader.AMRPlus, 3.6.1.0 Tecan.At.Instrument.Reader.GeniosUltra, 3.6.1.0 Tecan.At.Instrument.Reader.Safire3, 3.6.1.0 Tecan.At.Instrument.Reader.Safire3Pro, 3.6.1.0 Tecan.At.Instrument.Reader.SunriseMini, 3.6.1.0 Tecan.At.Instrument.Server, 3.9.1.0 Tecan.At.Instrument.Stacker.Connect, 3.9.1.0 Tecan.At.Instrument.Stacker.Server, 3.9.1.0 Tecan.At.Measurement.BuiltInTest.Common, 3.6.1.0 Tecan.At.Measurement.Common, 3.6.1.0 Tecan.At.Measurement.Server, 3.6.1.0 Tecan.At.XFluor, 2.0.10.0 Tecan.At.XFluor.Connect.Reader, 2.0.10.0 Tecan.At.XFluor.Core, 2.0.10.0 Tecan.At.XFluor.Device, 2.0.10.0 Tecan.At.XFluor.Device.AMR, 2.0.10.0 Tecan.At.XFluor.Device.AMRPlus, 2.0.10.0 Tecan.At.XFluor.Device.GeniosUltra, 2.0.10.0 Tecan.At.XFluor.Device.Reader, 2.0.10.0 Tecan.At.XFluor.Device.Safire3, 2.0.10.0 Tecan.At.XFluor.Device.Safire3Pro, 2.0.10.0 Tecan.At.XFluor.Device.SunriseMini, 2.0.10.0 Tecan.At.XFluor.ExcelOutput, 2.0.10.0 Tecan.At.XFluor.NanoQuant, 2.0.10.0 Tecan.At.XFluor.ReaderEditor, 2.0.10.0
Note on E3: EHC, V_2.02_11/06_InfiniTe (Dec 13 2006/16.18.16) MTP, V_2.02_11/06_InfiniTe (Dec 13 2006/16.18.16) FIL, V_2.04_10/09_FILTER (Oct 27 2009/11.34.49)

## Sheet22
Application: Tecan i-control |  |  |  | Tecan i-control , 2.0.10.0
Device: infinite 200 |  |  |  | Serial number: 1007001499 |  |  | Serial number of connected stacker:
Firmware: V_2.02_11/06_InfiniTe (Dec 13 2006/16.18.16) |  |  |  | MAI, V_2.02_11/06_InfiniTe (Dec 13 2006/16.18.16)
Date: | 2024-09-18
Time: | 12:09:27 PM
System |  |  |  | NSM-PW0B0LDP
User |  |  |  | NSM-PW0B0LDP\Worrell Lab
Plate |  |  |  | BTW 21 Flat Bottom Black PLA Worrell Lab Custom 19 Well Plate V3 [Thermal control 19 well plate v3.pdfx]
Plate-ID (Stacker)
Label: Label1
Mode |  |  |  | Fluorescence Top Reading
Multiple Reads per Well (Square (filled)) |  |  |  | 2 x 2
Multiple Reads per Well (Border) |  |  |  | 1000 | µm
Excitation Wavelength |  |  |  | 380 | nm
Emission Wavelength |  |  |  | 480 | nm
Excitation Bandwidth |  |  |  | 40 | nm
Emission Bandwidth |  |  |  | 40 | nm
Gain |  |  |  | 78 | Manual
Number of Flashes |  |  |  | 50
Integration Time |  |  |  | 60 | µs
Lag Time |  |  |  | 10 | µs
Settle Time |  |  |  | 60 | ms
Part of Plate |  |  |  | A1-A3; B1-B2
Start Time: | 9/18/2024 12:09:27 PM
Temperature: -- °C
Well | Mean | StDev | 0;1 | 1;1 | 1;0 | 0;0
A1 | 19707 | 3790 | 18684 | 24349 | 20539 | 15256
A2 | 14804 | 1134 | 15768 | 15783 | 14042 | 13625
A3 | 14353 | 1013 | 15430 | 14918 | 13177 | 13888
B1 | 11411 | 2105 | 10639 | 13483 | 12705 | 8817
B2 | 8663 | 1289 | 8816 | 10428 | 7732 | 7675
End Time: | 9/18/2024 12:10:06 PM
Note on E1: Tecan.At.Common, 3.9.1.0 Tecan.At.Common.DocumentManagement, 3.9.1.0 Tecan.At.Common.DocumentManagement.Reader, 3.6.1.0 Tecan.At.Common.MCS, 3.9.1.0 Tecan.At.Common.Results, 3.9.1.0 Tecan.At.Common.UI, 3.9.1.0 Tecan.At.Communication.Common, 3.9.1.0 Tecan.At.Communication.Port.IP, 3.9.1.0 Tecan.At.Communication.Port.RS232, 3.9.1.0 Tecan.At.Communication.Port.SIM.Common, 3.9.1.0 Tecan.At.Communication.Port.USB, 3.9.1.0 Tecan.At.Communication.Server, 3.9.1.0 Tecan.At.Communication.SIM.AMR, 3.6.1.0 Tecan.At.Communication.SIM.AMRPlus, 3.6.1.0 Tecan.At.Communication.SIM.Connect, 3.9.1.0 Tecan.At.Communication.SIM.GeniosUltra, 3.6.1.0 Tecan.At.Communication.SIM.Safire3, 3.6.1.0 Tecan.At.Communication.SIM.Safire3Pro, 3.6.1.0 Tecan.At.Communication.SIM.SunriseMini, 3.6.1.0 Tecan.At.Instrument.Common, 3.9.1.0 Tecan.At.Instrument.Common.GCM, 3.9.1.0 Tecan.At.Instrument.Common.Reader, 3.6.1.0 Tecan.At.Instrument.Common.Stacker, 3.9.1.0 Tecan.At.Instrument.Gas.GCM, 3.9.1.0 Tecan.At.Instrument.GCM.Server, 3.9.1.0 Tecan.At.Instrument.Reader.AMR, 3.6.1.0 Tecan.At.Instrument.Reader.AMRPlus, 3.6.1.0 Tecan.At.Instrument.Reader.GeniosUltra, 3.6.1.0 Tecan.At.Instrument.Reader.Safire3, 3.6.1.0 Tecan.At.Instrument.Reader.Safire3Pro, 3.6.1.0 Tecan.At.Instrument.Reader.SunriseMini, 3.6.1.0 Tecan.At.Instrument.Server, 3.9.1.0 Tecan.At.Instrument.Stacker.Connect, 3.9.1.0 Tecan.At.Instrument.Stacker.Server, 3.9.1.0 Tecan.At.Measurement.BuiltInTest.Common, 3.6.1.0 Tecan.At.Measurement.Common, 3.6.1.0 Tecan.At.Measurement.Server, 3.6.1.0 Tecan.At.XFluor, 2.0.10.0 Tecan.At.XFluor.Connect.Reader, 2.0.10.0 Tecan.At.XFluor.Core, 2.0.10.0 Tecan.At.XFluor.Device, 2.0.10.0 Tecan.At.XFluor.Device.AMR, 2.0.10.0 Tecan.At.XFluor.Device.AMRPlus, 2.0.10.0 Tecan.At.XFluor.Device.GeniosUltra, 2.0.10.0 Tecan.At.XFluor.Device.Reader, 2.0.10.0 Tecan.At.XFluor.Device.Safire3, 2.0.10.0 Tecan.At.XFluor.Device.Safire3Pro, 2.0.10.0 Tecan.At.XFluor.Device.SunriseMini, 2.0.10.0 Tecan.At.XFluor.ExcelOutput, 2.0.10.0 Tecan.At.XFluor.NanoQuant, 2.0.10.0 Tecan.At.XFluor.ReaderEditor, 2.0.10.0
Note on E3: EHC, V_2.02_11/06_InfiniTe (Dec 13 2006/16.18.16) MTP, V_2.02_11/06_InfiniTe (Dec 13 2006/16.18.16) FIL, V_2.04_10/09_FILTER (Oct 27 2009/11.34.49)

## Sheet21
Application: Tecan i-control |  |  |  | Tecan i-control , 2.0.10.0
Device: infinite 200 |  |  |  | Serial number: 1007001499 |  |  | Serial number of connected stacker:
Firmware: V_2.02_11/06_InfiniTe (Dec 13 2006/16.18.16) |  |  |  | MAI, V_2.02_11/06_InfiniTe (Dec 13 2006/16.18.16)
Date: | 2024-09-18
Time: | 12:06:41 PM
System |  |  |  | NSM-PW0B0LDP
User |  |  |  | NSM-PW0B0LDP\Worrell Lab
Plate |  |  |  | BTW 21 Flat Bottom Black PLA Worrell Lab Custom 19 Well Plate V3 [Thermal control 19 well plate v3.pdfx]
Plate-ID (Stacker)
Label: Label1
Mode |  |  |  | Fluorescence Top Reading
Multiple Reads per Well (Square (filled)) |  |  |  | 2 x 2
Multiple Reads per Well (Border) |  |  |  | 1000 | µm
Excitation Wavelength |  |  |  | 380 | nm
Emission Wavelength |  |  |  | 480 | nm
Excitation Bandwidth |  |  |  | 40 | nm
Emission Bandwidth |  |  |  | 40 | nm
Gain |  |  |  | 78 | Manual
Number of Flashes |  |  |  | 50
Integration Time |  |  |  | 60 | µs
Lag Time |  |  |  | 10 | µs
Settle Time |  |  |  | 60 | ms
Part of Plate |  |  |  | A1-A3; B1-B2
Start Time: | 9/18/2024 12:06:41 PM
Temperature: -- °C
Well | Mean | StDev | 0;1 | 1;1 | 1;0 | 0;0
A1 | 20014 | 4501 | 18798 | 25388 | 21236 | 14636
A2 | 15522 | 1009 | 16277 | 16417 | 15099 | 14296
A3 | 15046 | 1159 | 16243 | 15771 | 13751 | 14418
B1 | 12180 | 2090 | 11595 | 14546 | 12960 | 9618
B2 | 8987 | 1239 | 9128 | 10685 | 8137 | 7996
End Time: | 9/18/2024 12:07:19 PM
Note on E1: Tecan.At.Common, 3.9.1.0 Tecan.At.Common.DocumentManagement, 3.9.1.0 Tecan.At.Common.DocumentManagement.Reader, 3.6.1.0 Tecan.At.Common.MCS, 3.9.1.0 Tecan.At.Common.Results, 3.9.1.0 Tecan.At.Common.UI, 3.9.1.0 Tecan.At.Communication.Common, 3.9.1.0 Tecan.At.Communication.Port.IP, 3.9.1.0 Tecan.At.Communication.Port.RS232, 3.9.1.0 Tecan.At.Communication.Port.SIM.Common, 3.9.1.0 Tecan.At.Communication.Port.USB, 3.9.1.0 Tecan.At.Communication.Server, 3.9.1.0 Tecan.At.Communication.SIM.AMR, 3.6.1.0 Tecan.At.Communication.SIM.AMRPlus, 3.6.1.0 Tecan.At.Communication.SIM.Connect, 3.9.1.0 Tecan.At.Communication.SIM.GeniosUltra, 3.6.1.0 Tecan.At.Communication.SIM.Safire3, 3.6.1.0 Tecan.At.Communication.SIM.Safire3Pro, 3.6.1.0 Tecan.At.Communication.SIM.SunriseMini, 3.6.1.0 Tecan.At.Instrument.Common, 3.9.1.0 Tecan.At.Instrument.Common.GCM, 3.9.1.0 Tecan.At.Instrument.Common.Reader, 3.6.1.0 Tecan.At.Instrument.Common.Stacker, 3.9.1.0 Tecan.At.Instrument.Gas.GCM, 3.9.1.0 Tecan.At.Instrument.GCM.Server, 3.9.1.0 Tecan.At.Instrument.Reader.AMR, 3.6.1.0 Tecan.At.Instrument.Reader.AMRPlus, 3.6.1.0 Tecan.At.Instrument.Reader.GeniosUltra, 3.6.1.0 Tecan.At.Instrument.Reader.Safire3, 3.6.1.0 Tecan.At.Instrument.Reader.Safire3Pro, 3.6.1.0 Tecan.At.Instrument.Reader.SunriseMini, 3.6.1.0 Tecan.At.Instrument.Server, 3.9.1.0 Tecan.At.Instrument.Stacker.Connect, 3.9.1.0 Tecan.At.Instrument.Stacker.Server, 3.9.1.0 Tecan.At.Measurement.BuiltInTest.Common, 3.6.1.0 Tecan.At.Measurement.Common, 3.6.1.0 Tecan.At.Measurement.Server, 3.6.1.0 Tecan.At.XFluor, 2.0.10.0 Tecan.At.XFluor.Connect.Reader, 2.0.10.0 Tecan.At.XFluor.Core, 2.0.10.0 Tecan.At.XFluor.Device, 2.0.10.0 Tecan.At.XFluor.Device.AMR, 2.0.10.0 Tecan.At.XFluor.Device.AMRPlus, 2.0.10.0 Tecan.At.XFluor.Device.GeniosUltra, 2.0.10.0 Tecan.At.XFluor.Device.Reader, 2.0.10.0 Tecan.At.XFluor.Device.Safire3, 2.0.10.0 Tecan.At.XFluor.Device.Safire3Pro, 2.0.10.0 Tecan.At.XFluor.Device.SunriseMini, 2.0.10.0 Tecan.At.XFluor.ExcelOutput, 2.0.10.0 Tecan.At.XFluor.NanoQuant, 2.0.10.0 Tecan.At.XFluor.ReaderEditor, 2.0.10.0
Note on E3: EHC, V_2.02_11/06_InfiniTe (Dec 13 2006/16.18.16) MTP, V_2.02_11/06_InfiniTe (Dec 13 2006/16.18.16) FIL, V_2.04_10/09_FILTER (Oct 27 2009/11.34.49)

## Sheet20
Application: Tecan i-control |  |  |  | Tecan i-control , 2.0.10.0
Device: infinite 200 |  |  |  | Serial number: 1007001499 |  |  | Serial number of connected stacker:
Firmware: V_2.02_11/06_InfiniTe (Dec 13 2006/16.18.16) |  |  |  | MAI, V_2.02_11/06_InfiniTe (Dec 13 2006/16.18.16)
Date: | 2024-09-18
Time: | 12:03:55 PM
System |  |  |  | NSM-PW0B0LDP
User |  |  |  | NSM-PW0B0LDP\Worrell Lab
Plate |  |  |  | BTW 21 Flat Bottom Black PLA Worrell Lab Custom 19 Well Plate V3 [Thermal control 19 well plate v3.pdfx]
Plate-ID (Stacker)
Label: Label1
Mode |  |  |  | Fluorescence Top Reading
Multiple Reads per Well (Square (filled)) |  |  |  | 2 x 2
Multiple Reads per Well (Border) |  |  |  | 1000 | µm
Excitation Wavelength |  |  |  | 380 | nm
Emission Wavelength |  |  |  | 480 | nm
Excitation Bandwidth |  |  |  | 40 | nm
Emission Bandwidth |  |  |  | 40 | nm
Gain |  |  |  | 78 | Manual
Number of Flashes |  |  |  | 50
Integration Time |  |  |  | 60 | µs
Lag Time |  |  |  | 10 | µs
Settle Time |  |  |  | 60 | ms
Part of Plate |  |  |  | A1-A3; B1-B2
Start Time: | 9/18/2024 12:03:55 PM
Temperature: -- °C
Well | Mean | StDev | 0;1 | 1;1 | 1;0 | 0;0
A1 | 20555 | 4876 | 19224 | 26073 | 22357 | 14566
A2 | 16357 | 1072 | 17095 | 17244 | 16176 | 14914
A3 | 15793 | 977 | 16839 | 16401 | 14840 | 15091
B1 | 12689 | 2115 | 12358 | 15091 | 13296 | 10009
B2 | 9291 | 1230 | 9464 | 10965 | 8411 | 8325
End Time: | 9/18/2024 12:04:33 PM
Note on E1: Tecan.At.Common, 3.9.1.0 Tecan.At.Common.DocumentManagement, 3.9.1.0 Tecan.At.Common.DocumentManagement.Reader, 3.6.1.0 Tecan.At.Common.MCS, 3.9.1.0 Tecan.At.Common.Results, 3.9.1.0 Tecan.At.Common.UI, 3.9.1.0 Tecan.At.Communication.Common, 3.9.1.0 Tecan.At.Communication.Port.IP, 3.9.1.0 Tecan.At.Communication.Port.RS232, 3.9.1.0 Tecan.At.Communication.Port.SIM.Common, 3.9.1.0 Tecan.At.Communication.Port.USB, 3.9.1.0 Tecan.At.Communication.Server, 3.9.1.0 Tecan.At.Communication.SIM.AMR, 3.6.1.0 Tecan.At.Communication.SIM.AMRPlus, 3.6.1.0 Tecan.At.Communication.SIM.Connect, 3.9.1.0 Tecan.At.Communication.SIM.GeniosUltra, 3.6.1.0 Tecan.At.Communication.SIM.Safire3, 3.6.1.0 Tecan.At.Communication.SIM.Safire3Pro, 3.6.1.0 Tecan.At.Communication.SIM.SunriseMini, 3.6.1.0 Tecan.At.Instrument.Common, 3.9.1.0 Tecan.At.Instrument.Common.GCM, 3.9.1.0 Tecan.At.Instrument.Common.Reader, 3.6.1.0 Tecan.At.Instrument.Common.Stacker, 3.9.1.0 Tecan.At.Instrument.Gas.GCM, 3.9.1.0 Tecan.At.Instrument.GCM.Server, 3.9.1.0 Tecan.At.Instrument.Reader.AMR, 3.6.1.0 Tecan.At.Instrument.Reader.AMRPlus, 3.6.1.0 Tecan.At.Instrument.Reader.GeniosUltra, 3.6.1.0 Tecan.At.Instrument.Reader.Safire3, 3.6.1.0 Tecan.At.Instrument.Reader.Safire3Pro, 3.6.1.0 Tecan.At.Instrument.Reader.SunriseMini, 3.6.1.0 Tecan.At.Instrument.Server, 3.9.1.0 Tecan.At.Instrument.Stacker.Connect, 3.9.1.0 Tecan.At.Instrument.Stacker.Server, 3.9.1.0 Tecan.At.Measurement.BuiltInTest.Common, 3.6.1.0 Tecan.At.Measurement.Common, 3.6.1.0 Tecan.At.Measurement.Server, 3.6.1.0 Tecan.At.XFluor, 2.0.10.0 Tecan.At.XFluor.Connect.Reader, 2.0.10.0 Tecan.At.XFluor.Core, 2.0.10.0 Tecan.At.XFluor.Device, 2.0.10.0 Tecan.At.XFluor.Device.AMR, 2.0.10.0 Tecan.At.XFluor.Device.AMRPlus, 2.0.10.0 Tecan.At.XFluor.Device.GeniosUltra, 2.0.10.0 Tecan.At.XFluor.Device.Reader, 2.0.10.0 Tecan.At.XFluor.Device.Safire3, 2.0.10.0 Tecan.At.XFluor.Device.Safire3Pro, 2.0.10.0 Tecan.At.XFluor.Device.SunriseMini, 2.0.10.0 Tecan.At.XFluor.ExcelOutput, 2.0.10.0 Tecan.At.XFluor.NanoQuant, 2.0.10.0 Tecan.At.XFluor.ReaderEditor, 2.0.10.0
Note on E3: EHC, V_2.02_11/06_InfiniTe (Dec 13 2006/16.18.16) MTP, V_2.02_11/06_InfiniTe (Dec 13 2006/16.18.16) FIL, V_2.04_10/09_FILTER (Oct 27 2009/11.34.49)

## Sheet19
Application: Tecan i-control |  |  |  | Tecan i-control , 2.0.10.0
Device: infinite 200 |  |  |  | Serial number: 1007001499 |  |  | Serial number of connected stacker:
Firmware: V_2.02_11/06_InfiniTe (Dec 13 2006/16.18.16) |  |  |  | MAI, V_2.02_11/06_InfiniTe (Dec 13 2006/16.18.16)
Date: | 2024-09-18
Time: | 12:01:09 PM
System |  |  |  | NSM-PW0B0LDP
User |  |  |  | NSM-PW0B0LDP\Worrell Lab
Plate |  |  |  | BTW 21 Flat Bottom Black PLA Worrell Lab Custom 19 Well Plate V3 [Thermal control 19 well plate v3.pdfx]
Plate-ID (Stacker)
Label: Label1
Mode |  |  |  | Fluorescence Top Reading
Multiple Reads per Well (Square (filled)) |  |  |  | 2 x 2
Multiple Reads per Well (Border) |  |  |  | 1000 | µm
Excitation Wavelength |  |  |  | 380 | nm
Emission Wavelength |  |  |  | 480 | nm
Excitation Bandwidth |  |  |  | 40 | nm
Emission Bandwidth |  |  |  | 40 | nm
Gain |  |  |  | 78 | Manual
Number of Flashes |  |  |  | 50
Integration Time |  |  |  | 60 | µs
Lag Time |  |  |  | 10 | µs
Settle Time |  |  |  | 60 | ms
Part of Plate |  |  |  | A1-A3; B1-B2
Start Time: | 9/18/2024 12:01:09 PM
Temperature: -- °C
Well | Mean | StDev | 0;1 | 1;1 | 1;0 | 0;0
A1 | 21236 | 5125 | 19670 | 26941 | 23365 | 14970
A2 | 17436 | 1110 | 18130 | 18495 | 17084 | 16033
A3 | 16616 | 1025 | 17785 | 17131 | 15544 | 16004
B1 | 13256 | 2210 | 12883 | 15630 | 14110 | 10402
B2 | 9539 | 1230 | 9732 | 11193 | 8789 | 8443
End Time: | 9/18/2024 12:01:47 PM
Note on E1: Tecan.At.Common, 3.9.1.0 Tecan.At.Common.DocumentManagement, 3.9.1.0 Tecan.At.Common.DocumentManagement.Reader, 3.6.1.0 Tecan.At.Common.MCS, 3.9.1.0 Tecan.At.Common.Results, 3.9.1.0 Tecan.At.Common.UI, 3.9.1.0 Tecan.At.Communication.Common, 3.9.1.0 Tecan.At.Communication.Port.IP, 3.9.1.0 Tecan.At.Communication.Port.RS232, 3.9.1.0 Tecan.At.Communication.Port.SIM.Common, 3.9.1.0 Tecan.At.Communication.Port.USB, 3.9.1.0 Tecan.At.Communication.Server, 3.9.1.0 Tecan.At.Communication.SIM.AMR, 3.6.1.0 Tecan.At.Communication.SIM.AMRPlus, 3.6.1.0 Tecan.At.Communication.SIM.Connect, 3.9.1.0 Tecan.At.Communication.SIM.GeniosUltra, 3.6.1.0 Tecan.At.Communication.SIM.Safire3, 3.6.1.0 Tecan.At.Communication.SIM.Safire3Pro, 3.6.1.0 Tecan.At.Communication.SIM.SunriseMini, 3.6.1.0 Tecan.At.Instrument.Common, 3.9.1.0 Tecan.At.Instrument.Common.GCM, 3.9.1.0 Tecan.At.Instrument.Common.Reader, 3.6.1.0 Tecan.At.Instrument.Common.Stacker, 3.9.1.0 Tecan.At.Instrument.Gas.GCM, 3.9.1.0 Tecan.At.Instrument.GCM.Server, 3.9.1.0 Tecan.At.Instrument.Reader.AMR, 3.6.1.0 Tecan.At.Instrument.Reader.AMRPlus, 3.6.1.0 Tecan.At.Instrument.Reader.GeniosUltra, 3.6.1.0 Tecan.At.Instrument.Reader.Safire3, 3.6.1.0 Tecan.At.Instrument.Reader.Safire3Pro, 3.6.1.0 Tecan.At.Instrument.Reader.SunriseMini, 3.6.1.0 Tecan.At.Instrument.Server, 3.9.1.0 Tecan.At.Instrument.Stacker.Connect, 3.9.1.0 Tecan.At.Instrument.Stacker.Server, 3.9.1.0 Tecan.At.Measurement.BuiltInTest.Common, 3.6.1.0 Tecan.At.Measurement.Common, 3.6.1.0 Tecan.At.Measurement.Server, 3.6.1.0 Tecan.At.XFluor, 2.0.10.0 Tecan.At.XFluor.Connect.Reader, 2.0.10.0 Tecan.At.XFluor.Core, 2.0.10.0 Tecan.At.XFluor.Device, 2.0.10.0 Tecan.At.XFluor.Device.AMR, 2.0.10.0 Tecan.At.XFluor.Device.AMRPlus, 2.0.10.0 Tecan.At.XFluor.Device.GeniosUltra, 2.0.10.0 Tecan.At.XFluor.Device.Reader, 2.0.10.0 Tecan.At.XFluor.Device.Safire3, 2.0.10.0 Tecan.At.XFluor.Device.Safire3Pro, 2.0.10.0 Tecan.At.XFluor.Device.SunriseMini, 2.0.10.0 Tecan.At.XFluor.ExcelOutput, 2.0.10.0 Tecan.At.XFluor.NanoQuant, 2.0.10.0 Tecan.At.XFluor.ReaderEditor, 2.0.10.0
Note on E3: EHC, V_2.02_11/06_InfiniTe (Dec 13 2006/16.18.16) MTP, V_2.02_11/06_InfiniTe (Dec 13 2006/16.18.16) FIL, V_2.04_10/09_FILTER (Oct 27 2009/11.34.49)

## Sheet18
Application: Tecan i-control |  |  |  | Tecan i-control , 2.0.10.0
Device: infinite 200 |  |  |  | Serial number: 1007001499 |  |  | Serial number of connected stacker:
Firmware: V_2.02_11/06_InfiniTe (Dec 13 2006/16.18.16) |  |  |  | MAI, V_2.02_11/06_InfiniTe (Dec 13 2006/16.18.16)
Date: | 2024-09-18
Time: | 11:58:33 AM
System |  |  |  | NSM-PW0B0LDP
User |  |  |  | NSM-PW0B0LDP\Worrell Lab
Plate |  |  |  | BTW 21 Flat Bottom Black PLA Worrell Lab Custom 19 Well Plate V3 [Thermal control 19 well plate v3.pdfx]
Plate-ID (Stacker)
Label: Label1
Mode |  |  |  | Fluorescence Top Reading
Multiple Reads per Well (Square (filled)) |  |  |  | 2 x 2
Multiple Reads per Well (Border) |  |  |  | 1000 | µm
Excitation Wavelength |  |  |  | 380 | nm
Emission Wavelength |  |  |  | 480 | nm
Excitation Bandwidth |  |  |  | 40 | nm
Emission Bandwidth |  |  |  | 40 | nm
Gain |  |  |  | 78 | Manual
Number of Flashes |  |  |  | 50
Integration Time |  |  |  | 60 | µs
Lag Time |  |  |  | 10 | µs
Settle Time |  |  |  | 60 | ms
Part of Plate |  |  |  | A1-A3; B1-B2
Start Time: | 9/18/2024 11:58:33 AM
Temperature: -- °C
Well | Mean | StDev | 0;1 | 1;1 | 1;0 | 0;0
A1 | 22914 | 4701 | 21788 | 28114 | 24730 | 17024
A2 | 18467 | 1091 | 19212 | 19475 | 18069 | 17111
A3 | 17412 | 994 | 18513 | 17940 | 16331 | 16863
B1 | 13715 | 2448 | 12983 | 16387 | 14797 | 10694
B2 | 9947 | 1221 | 10089 | 11616 | 9165 | 8920
End Time: | 9/18/2024 11:59:11 AM
Note on E1: Tecan.At.Common, 3.9.1.0 Tecan.At.Common.DocumentManagement, 3.9.1.0 Tecan.At.Common.DocumentManagement.Reader, 3.6.1.0 Tecan.At.Common.MCS, 3.9.1.0 Tecan.At.Common.Results, 3.9.1.0 Tecan.At.Common.UI, 3.9.1.0 Tecan.At.Communication.Common, 3.9.1.0 Tecan.At.Communication.Port.IP, 3.9.1.0 Tecan.At.Communication.Port.RS232, 3.9.1.0 Tecan.At.Communication.Port.SIM.Common, 3.9.1.0 Tecan.At.Communication.Port.USB, 3.9.1.0 Tecan.At.Communication.Server, 3.9.1.0 Tecan.At.Communication.SIM.AMR, 3.6.1.0 Tecan.At.Communication.SIM.AMRPlus, 3.6.1.0 Tecan.At.Communication.SIM.Connect, 3.9.1.0 Tecan.At.Communication.SIM.GeniosUltra, 3.6.1.0 Tecan.At.Communication.SIM.Safire3, 3.6.1.0 Tecan.At.Communication.SIM.Safire3Pro, 3.6.1.0 Tecan.At.Communication.SIM.SunriseMini, 3.6.1.0 Tecan.At.Instrument.Common, 3.9.1.0 Tecan.At.Instrument.Common.GCM, 3.9.1.0 Tecan.At.Instrument.Common.Reader, 3.6.1.0 Tecan.At.Instrument.Common.Stacker, 3.9.1.0 Tecan.At.Instrument.Gas.GCM, 3.9.1.0 Tecan.At.Instrument.GCM.Server, 3.9.1.0 Tecan.At.Instrument.Reader.AMR, 3.6.1.0 Tecan.At.Instrument.Reader.AMRPlus, 3.6.1.0 Tecan.At.Instrument.Reader.GeniosUltra, 3.6.1.0 Tecan.At.Instrument.Reader.Safire3, 3.6.1.0 Tecan.At.Instrument.Reader.Safire3Pro, 3.6.1.0 Tecan.At.Instrument.Reader.SunriseMini, 3.6.1.0 Tecan.At.Instrument.Server, 3.9.1.0 Tecan.At.Instrument.Stacker.Connect, 3.9.1.0 Tecan.At.Instrument.Stacker.Server, 3.9.1.0 Tecan.At.Measurement.BuiltInTest.Common, 3.6.1.0 Tecan.At.Measurement.Common, 3.6.1.0 Tecan.At.Measurement.Server, 3.6.1.0 Tecan.At.XFluor, 2.0.10.0 Tecan.At.XFluor.Connect.Reader, 2.0.10.0 Tecan.At.XFluor.Core, 2.0.10.0 Tecan.At.XFluor.Device, 2.0.10.0 Tecan.At.XFluor.Device.AMR, 2.0.10.0 Tecan.At.XFluor.Device.AMRPlus, 2.0.10.0 Tecan.At.XFluor.Device.GeniosUltra, 2.0.10.0 Tecan.At.XFluor.Device.Reader, 2.0.10.0 Tecan.At.XFluor.Device.Safire3, 2.0.10.0 Tecan.At.XFluor.Device.Safire3Pro, 2.0.10.0 Tecan.At.XFluor.Device.SunriseMini, 2.0.10.0 Tecan.At.XFluor.ExcelOutput, 2.0.10.0 Tecan.At.XFluor.NanoQuant, 2.0.10.0 Tecan.At.XFluor.ReaderEditor, 2.0.10.0
Note on E3: EHC, V_2.02_11/06_InfiniTe (Dec 13 2006/16.18.16) MTP, V_2.02_11/06_InfiniTe (Dec 13 2006/16.18.16) FIL, V_2.04_10/09_FILTER (Oct 27 2009/11.34.49)

## Sheet17
Application: Tecan i-control |  |  |  | Tecan i-control , 2.0.10.0
Device: infinite 200 |  |  |  | Serial number: 1007001499 |  |  | Serial number of connected stacker:
Firmware: V_2.02_11/06_InfiniTe (Dec 13 2006/16.18.16) |  |  |  | MAI, V_2.02_11/06_InfiniTe (Dec 13 2006/16.18.16)
Date: | 2024-09-18
Time: | 11:55:58 AM
System |  |  |  | NSM-PW0B0LDP
User |  |  |  | NSM-PW0B0LDP\Worrell Lab
Plate |  |  |  | BTW 21 Flat Bottom Black PLA Worrell Lab Custom 19 Well Plate V3 [Thermal control 19 well plate v3.pdfx]
Plate-ID (Stacker)
Label: Label1
Mode |  |  |  | Fluorescence Top Reading
Multiple Reads per Well (Square (filled)) |  |  |  | 2 x 2
Multiple Reads per Well (Border) |  |  |  | 1000 | µm
Excitation Wavelength |  |  |  | 380 | nm
Emission Wavelength |  |  |  | 480 | nm
Excitation Bandwidth |  |  |  | 40 | nm
Emission Bandwidth |  |  |  | 40 | nm
Gain |  |  |  | 78 | Manual
Number of Flashes |  |  |  | 50
Integration Time |  |  |  | 60 | µs
Lag Time |  |  |  | 10 | µs
Settle Time |  |  |  | 60 | ms
Part of Plate |  |  |  | A1-A3; B1-B2
Start Time: | 9/18/2024 11:55:58 AM
Temperature: -- °C
Well | Mean | StDev | 0;1 | 1;1 | 1;0 | 0;0
A1 | 23269 | 4917 | 21648 | 28934 | 25096 | 17398
A2 | 19433 | 1359 | 20163 | 20873 | 18886 | 17810
A3 | 18230 | 1160 | 19476 | 18651 | 16719 | 18074
B1 | 14294 | 2700 | 14435 | 17001 | 15156 | 10583
B2 | 10245 | 1297 | 10341 | 12041 | 9392 | 9206
End Time: | 9/18/2024 11:56:36 AM
Note on E1: Tecan.At.Common, 3.9.1.0 Tecan.At.Common.DocumentManagement, 3.9.1.0 Tecan.At.Common.DocumentManagement.Reader, 3.6.1.0 Tecan.At.Common.MCS, 3.9.1.0 Tecan.At.Common.Results, 3.9.1.0 Tecan.At.Common.UI, 3.9.1.0 Tecan.At.Communication.Common, 3.9.1.0 Tecan.At.Communication.Port.IP, 3.9.1.0 Tecan.At.Communication.Port.RS232, 3.9.1.0 Tecan.At.Communication.Port.SIM.Common, 3.9.1.0 Tecan.At.Communication.Port.USB, 3.9.1.0 Tecan.At.Communication.Server, 3.9.1.0 Tecan.At.Communication.SIM.AMR, 3.6.1.0 Tecan.At.Communication.SIM.AMRPlus, 3.6.1.0 Tecan.At.Communication.SIM.Connect, 3.9.1.0 Tecan.At.Communication.SIM.GeniosUltra, 3.6.1.0 Tecan.At.Communication.SIM.Safire3, 3.6.1.0 Tecan.At.Communication.SIM.Safire3Pro, 3.6.1.0 Tecan.At.Communication.SIM.SunriseMini, 3.6.1.0 Tecan.At.Instrument.Common, 3.9.1.0 Tecan.At.Instrument.Common.GCM, 3.9.1.0 Tecan.At.Instrument.Common.Reader, 3.6.1.0 Tecan.At.Instrument.Common.Stacker, 3.9.1.0 Tecan.At.Instrument.Gas.GCM, 3.9.1.0 Tecan.At.Instrument.GCM.Server, 3.9.1.0 Tecan.At.Instrument.Reader.AMR, 3.6.1.0 Tecan.At.Instrument.Reader.AMRPlus, 3.6.1.0 Tecan.At.Instrument.Reader.GeniosUltra, 3.6.1.0 Tecan.At.Instrument.Reader.Safire3, 3.6.1.0 Tecan.At.Instrument.Reader.Safire3Pro, 3.6.1.0 Tecan.At.Instrument.Reader.SunriseMini, 3.6.1.0 Tecan.At.Instrument.Server, 3.9.1.0 Tecan.At.Instrument.Stacker.Connect, 3.9.1.0 Tecan.At.Instrument.Stacker.Server, 3.9.1.0 Tecan.At.Measurement.BuiltInTest.Common, 3.6.1.0 Tecan.At.Measurement.Common, 3.6.1.0 Tecan.At.Measurement.Server, 3.6.1.0 Tecan.At.XFluor, 2.0.10.0 Tecan.At.XFluor.Connect.Reader, 2.0.10.0 Tecan.At.XFluor.Core, 2.0.10.0 Tecan.At.XFluor.Device, 2.0.10.0 Tecan.At.XFluor.Device.AMR, 2.0.10.0 Tecan.At.XFluor.Device.AMRPlus, 2.0.10.0 Tecan.At.XFluor.Device.GeniosUltra, 2.0.10.0 Tecan.At.XFluor.Device.Reader, 2.0.10.0 Tecan.At.XFluor.Device.Safire3, 2.0.10.0 Tecan.At.XFluor.Device.Safire3Pro, 2.0.10.0 Tecan.At.XFluor.Device.SunriseMini, 2.0.10.0 Tecan.At.XFluor.ExcelOutput, 2.0.10.0 Tecan.At.XFluor.NanoQuant, 2.0.10.0 Tecan.At.XFluor.ReaderEditor, 2.0.10.0
Note on E3: EHC, V_2.02_11/06_InfiniTe (Dec 13 2006/16.18.16) MTP, V_2.02_11/06_InfiniTe (Dec 13 2006/16.18.16) FIL, V_2.04_10/09_FILTER (Oct 27 2009/11.34.49)

## Sheet16
Application: Tecan i-control |  |  |  | Tecan i-control , 2.0.10.0
Device: infinite 200 |  |  |  | Serial number: 1007001499 |  |  | Serial number of connected stacker:
Firmware: V_2.02_11/06_InfiniTe (Dec 13 2006/16.18.16) |  |  |  | MAI, V_2.02_11/06_InfiniTe (Dec 13 2006/16.18.16)
Date: | 2024-09-18
Time: | 11:53:10 AM
System |  |  |  | NSM-PW0B0LDP
User |  |  |  | NSM-PW0B0LDP\Worrell Lab
Plate |  |  |  | BTW 21 Flat Bottom Black PLA Worrell Lab Custom 19 Well Plate V3 [Thermal control 19 well plate v3.pdfx]
Plate-ID (Stacker)
Label: Label1
Mode |  |  |  | Fluorescence Top Reading
Multiple Reads per Well (Square (filled)) |  |  |  | 2 x 2
Multiple Reads per Well (Border) |  |  |  | 1000 | µm
Excitation Wavelength |  |  |  | 380 | nm
Emission Wavelength |  |  |  | 480 | nm
Excitation Bandwidth |  |  |  | 40 | nm
Emission Bandwidth |  |  |  | 40 | nm
Gain |  |  |  | 78 | Manual
Number of Flashes |  |  |  | 50
Integration Time |  |  |  | 60 | µs
Lag Time |  |  |  | 10 | µs
Settle Time |  |  |  | 60 | ms
Part of Plate |  |  |  | A1-A3; B1-B2
Start Time: | 9/18/2024 11:53:10 AM
Temperature: -- °C
Well | Mean | StDev | 0;1 | 1;1 | 1;0 | 0;0
A1 | 24248 | 6068 | 22762 | 30619 | 27084 | 16526
A2 | 20693 | 1573 | 21359 | 22389 | 20320 | 18703
A3 | 19024 | 1267 | 20612 | 19306 | 17607 | 18570
B1 | 14983 | 2573 | 14320 | 18063 | 15647 | 11903
B2 | 10642 | 1230 | 10885 | 12280 | 9807 | 9595
End Time: | 9/18/2024 11:53:48 AM
Note on E1: Tecan.At.Common, 3.9.1.0 Tecan.At.Common.DocumentManagement, 3.9.1.0 Tecan.At.Common.DocumentManagement.Reader, 3.6.1.0 Tecan.At.Common.MCS, 3.9.1.0 Tecan.At.Common.Results, 3.9.1.0 Tecan.At.Common.UI, 3.9.1.0 Tecan.At.Communication.Common, 3.9.1.0 Tecan.At.Communication.Port.IP, 3.9.1.0 Tecan.At.Communication.Port.RS232, 3.9.1.0 Tecan.At.Communication.Port.SIM.Common, 3.9.1.0 Tecan.At.Communication.Port.USB, 3.9.1.0 Tecan.At.Communication.Server, 3.9.1.0 Tecan.At.Communication.SIM.AMR, 3.6.1.0 Tecan.At.Communication.SIM.AMRPlus, 3.6.1.0 Tecan.At.Communication.SIM.Connect, 3.9.1.0 Tecan.At.Communication.SIM.GeniosUltra, 3.6.1.0 Tecan.At.Communication.SIM.Safire3, 3.6.1.0 Tecan.At.Communication.SIM.Safire3Pro, 3.6.1.0 Tecan.At.Communication.SIM.SunriseMini, 3.6.1.0 Tecan.At.Instrument.Common, 3.9.1.0 Tecan.At.Instrument.Common.GCM, 3.9.1.0 Tecan.At.Instrument.Common.Reader, 3.6.1.0 Tecan.At.Instrument.Common.Stacker, 3.9.1.0 Tecan.At.Instrument.Gas.GCM, 3.9.1.0 Tecan.At.Instrument.GCM.Server, 3.9.1.0 Tecan.At.Instrument.Reader.AMR, 3.6.1.0 Tecan.At.Instrument.Reader.AMRPlus, 3.6.1.0 Tecan.At.Instrument.Reader.GeniosUltra, 3.6.1.0 Tecan.At.Instrument.Reader.Safire3, 3.6.1.0 Tecan.At.Instrument.Reader.Safire3Pro, 3.6.1.0 Tecan.At.Instrument.Reader.SunriseMini, 3.6.1.0 Tecan.At.Instrument.Server, 3.9.1.0 Tecan.At.Instrument.Stacker.Connect, 3.9.1.0 Tecan.At.Instrument.Stacker.Server, 3.9.1.0 Tecan.At.Measurement.BuiltInTest.Common, 3.6.1.0 Tecan.At.Measurement.Common, 3.6.1.0 Tecan.At.Measurement.Server, 3.6.1.0 Tecan.At.XFluor, 2.0.10.0 Tecan.At.XFluor.Connect.Reader, 2.0.10.0 Tecan.At.XFluor.Core, 2.0.10.0 Tecan.At.XFluor.Device, 2.0.10.0 Tecan.At.XFluor.Device.AMR, 2.0.10.0 Tecan.At.XFluor.Device.AMRPlus, 2.0.10.0 Tecan.At.XFluor.Device.GeniosUltra, 2.0.10.0 Tecan.At.XFluor.Device.Reader, 2.0.10.0 Tecan.At.XFluor.Device.Safire3, 2.0.10.0 Tecan.At.XFluor.Device.Safire3Pro, 2.0.10.0 Tecan.At.XFluor.Device.SunriseMini, 2.0.10.0 Tecan.At.XFluor.ExcelOutput, 2.0.10.0 Tecan.At.XFluor.NanoQuant, 2.0.10.0 Tecan.At.XFluor.ReaderEditor, 2.0.10.0
Note on E3: EHC, V_2.02_11/06_InfiniTe (Dec 13 2006/16.18.16) MTP, V_2.02_11/06_InfiniTe (Dec 13 2006/16.18.16) FIL, V_2.04_10/09_FILTER (Oct 27 2009/11.34.49)

## Sheet15
Application: Tecan i-control |  |  |  | Tecan i-control , 2.0.10.0
Device: infinite 200 |  |  |  | Serial number: 1007001499 |  |  | Serial number of connected stacker:
Firmware: V_2.02_11/06_InfiniTe (Dec 13 2006/16.18.16) |  |  |  | MAI, V_2.02_11/06_InfiniTe (Dec 13 2006/16.18.16)
Date: | 2024-09-18
Time: | 11:50:23 AM
System |  |  |  | NSM-PW0B0LDP
User |  |  |  | NSM-PW0B0LDP\Worrell Lab
Plate |  |  |  | BTW 21 Flat Bottom Black PLA Worrell Lab Custom 19 Well Plate V3 [Thermal control 19 well plate v3.pdfx]
Plate-ID (Stacker)
Label: Label1
Mode |  |  |  | Fluorescence Top Reading
Multiple Reads per Well (Square (filled)) |  |  |  | 2 x 2
Multiple Reads per Well (Border) |  |  |  | 1000 | µm
Excitation Wavelength |  |  |  | 380 | nm
Emission Wavelength |  |  |  | 480 | nm
Excitation Bandwidth |  |  |  | 40 | nm
Emission Bandwidth |  |  |  | 40 | nm
Gain |  |  |  | 78 | Manual
Number of Flashes |  |  |  | 50
Integration Time |  |  |  | 60 | µs
Lag Time |  |  |  | 10 | µs
Settle Time |  |  |  | 60 | ms
Part of Plate |  |  |  | A1-A3; B1-B2
Start Time: | 9/18/2024 11:50:23 AM
Temperature: -- °C
Well | Mean | StDev | 0;1 | 1;1 | 1;0 | 0;0
A1 | 25219 | 6149 | 22960 | 31661 | 28518 | 17739
A2 | 21831 | 1483 | 22765 | 22913 | 21944 | 19700
A3 | 19884 | 1338 | 21461 | 20130 | 18211 | 19736
B1 | 15898 | 2681 | 15378 | 18880 | 16832 | 12502
B2 | 11055 | 1226 | 11309 | 12675 | 10305 | 9933
End Time: | 9/18/2024 11:51:01 AM
Note on E1: Tecan.At.Common, 3.9.1.0 Tecan.At.Common.DocumentManagement, 3.9.1.0 Tecan.At.Common.DocumentManagement.Reader, 3.6.1.0 Tecan.At.Common.MCS, 3.9.1.0 Tecan.At.Common.Results, 3.9.1.0 Tecan.At.Common.UI, 3.9.1.0 Tecan.At.Communication.Common, 3.9.1.0 Tecan.At.Communication.Port.IP, 3.9.1.0 Tecan.At.Communication.Port.RS232, 3.9.1.0 Tecan.At.Communication.Port.SIM.Common, 3.9.1.0 Tecan.At.Communication.Port.USB, 3.9.1.0 Tecan.At.Communication.Server, 3.9.1.0 Tecan.At.Communication.SIM.AMR, 3.6.1.0 Tecan.At.Communication.SIM.AMRPlus, 3.6.1.0 Tecan.At.Communication.SIM.Connect, 3.9.1.0 Tecan.At.Communication.SIM.GeniosUltra, 3.6.1.0 Tecan.At.Communication.SIM.Safire3, 3.6.1.0 Tecan.At.Communication.SIM.Safire3Pro, 3.6.1.0 Tecan.At.Communication.SIM.SunriseMini, 3.6.1.0 Tecan.At.Instrument.Common, 3.9.1.0 Tecan.At.Instrument.Common.GCM, 3.9.1.0 Tecan.At.Instrument.Common.Reader, 3.6.1.0 Tecan.At.Instrument.Common.Stacker, 3.9.1.0 Tecan.At.Instrument.Gas.GCM, 3.9.1.0 Tecan.At.Instrument.GCM.Server, 3.9.1.0 Tecan.At.Instrument.Reader.AMR, 3.6.1.0 Tecan.At.Instrument.Reader.AMRPlus, 3.6.1.0 Tecan.At.Instrument.Reader.GeniosUltra, 3.6.1.0 Tecan.At.Instrument.Reader.Safire3, 3.6.1.0 Tecan.At.Instrument.Reader.Safire3Pro, 3.6.1.0 Tecan.At.Instrument.Reader.SunriseMini, 3.6.1.0 Tecan.At.Instrument.Server, 3.9.1.0 Tecan.At.Instrument.Stacker.Connect, 3.9.1.0 Tecan.At.Instrument.Stacker.Server, 3.9.1.0 Tecan.At.Measurement.BuiltInTest.Common, 3.6.1.0 Tecan.At.Measurement.Common, 3.6.1.0 Tecan.At.Measurement.Server, 3.6.1.0 Tecan.At.XFluor, 2.0.10.0 Tecan.At.XFluor.Connect.Reader, 2.0.10.0 Tecan.At.XFluor.Core, 2.0.10.0 Tecan.At.XFluor.Device, 2.0.10.0 Tecan.At.XFluor.Device.AMR, 2.0.10.0 Tecan.At.XFluor.Device.AMRPlus, 2.0.10.0 Tecan.At.XFluor.Device.GeniosUltra, 2.0.10.0 Tecan.At.XFluor.Device.Reader, 2.0.10.0 Tecan.At.XFluor.Device.Safire3, 2.0.10.0 Tecan.At.XFluor.Device.Safire3Pro, 2.0.10.0 Tecan.At.XFluor.Device.SunriseMini, 2.0.10.0 Tecan.At.XFluor.ExcelOutput, 2.0.10.0 Tecan.At.XFluor.NanoQuant, 2.0.10.0 Tecan.At.XFluor.ReaderEditor, 2.0.10.0
Note on E3: EHC, V_2.02_11/06_InfiniTe (Dec 13 2006/16.18.16) MTP, V_2.02_11/06_InfiniTe (Dec 13 2006/16.18.16) FIL, V_2.04_10/09_FILTER (Oct 27 2009/11.34.49)

## Sheet14
Application: Tecan i-control |  |  |  | Tecan i-control , 2.0.10.0
Device: infinite 200 |  |  |  | Serial number: 1007001499 |  |  | Serial number of connected stacker:
Firmware: V_2.02_11/06_InfiniTe (Dec 13 2006/16.18.16) |  |  |  | MAI, V_2.02_11/06_InfiniTe (Dec 13 2006/16.18.16)
Date: | 2024-09-18
Time: | 11:47:36 AM
System |  |  |  | NSM-PW0B0LDP
User |  |  |  | NSM-PW0B0LDP\Worrell Lab
Plate |  |  |  | BTW 21 Flat Bottom Black PLA Worrell Lab Custom 19 Well Plate V3 [Thermal control 19 well plate v3.pdfx]
Plate-ID (Stacker)
Label: Label1
Mode |  |  |  | Fluorescence Top Reading
Multiple Reads per Well (Square (filled)) |  |  |  | 2 x 2
Multiple Reads per Well (Border) |  |  |  | 1000 | µm
Excitation Wavelength |  |  |  | 380 | nm
Emission Wavelength |  |  |  | 480 | nm
Excitation Bandwidth |  |  |  | 40 | nm
Emission Bandwidth |  |  |  | 40 | nm
Gain |  |  |  | 78 | Manual
Number of Flashes |  |  |  | 50
Integration Time |  |  |  | 60 | µs
Lag Time |  |  |  | 10 | µs
Settle Time |  |  |  | 60 | ms
Part of Plate |  |  |  | A1-A3; B1-B2
Start Time: | 9/18/2024 11:47:36 AM
Temperature: -- °C
Well | Mean | StDev | 0;1 | 1;1 | 1;0 | 0;0
A1 | 27032 | 5787 | 25402 | 33088 | 29884 | 19753
A2 | 22981 | 1556 | 23834 | 24477 | 22681 | 20931
A3 | 20939 | 1460 | 22642 | 21333 | 19137 | 20642
B1 | 16598 | 2815 | 15700 | 19765 | 17741 | 13188
B2 | 11536 | 1303 | 11802 | 13259 | 10729 | 10353
End Time: | 9/18/2024 11:48:14 AM
Note on E1: Tecan.At.Common, 3.9.1.0 Tecan.At.Common.DocumentManagement, 3.9.1.0 Tecan.At.Common.DocumentManagement.Reader, 3.6.1.0 Tecan.At.Common.MCS, 3.9.1.0 Tecan.At.Common.Results, 3.9.1.0 Tecan.At.Common.UI, 3.9.1.0 Tecan.At.Communication.Common, 3.9.1.0 Tecan.At.Communication.Port.IP, 3.9.1.0 Tecan.At.Communication.Port.RS232, 3.9.1.0 Tecan.At.Communication.Port.SIM.Common, 3.9.1.0 Tecan.At.Communication.Port.USB, 3.9.1.0 Tecan.At.Communication.Server, 3.9.1.0 Tecan.At.Communication.SIM.AMR, 3.6.1.0 Tecan.At.Communication.SIM.AMRPlus, 3.6.1.0 Tecan.At.Communication.SIM.Connect, 3.9.1.0 Tecan.At.Communication.SIM.GeniosUltra, 3.6.1.0 Tecan.At.Communication.SIM.Safire3, 3.6.1.0 Tecan.At.Communication.SIM.Safire3Pro, 3.6.1.0 Tecan.At.Communication.SIM.SunriseMini, 3.6.1.0 Tecan.At.Instrument.Common, 3.9.1.0 Tecan.At.Instrument.Common.GCM, 3.9.1.0 Tecan.At.Instrument.Common.Reader, 3.6.1.0 Tecan.At.Instrument.Common.Stacker, 3.9.1.0 Tecan.At.Instrument.Gas.GCM, 3.9.1.0 Tecan.At.Instrument.GCM.Server, 3.9.1.0 Tecan.At.Instrument.Reader.AMR, 3.6.1.0 Tecan.At.Instrument.Reader.AMRPlus, 3.6.1.0 Tecan.At.Instrument.Reader.GeniosUltra, 3.6.1.0 Tecan.At.Instrument.Reader.Safire3, 3.6.1.0 Tecan.At.Instrument.Reader.Safire3Pro, 3.6.1.0 Tecan.At.Instrument.Reader.SunriseMini, 3.6.1.0 Tecan.At.Instrument.Server, 3.9.1.0 Tecan.At.Instrument.Stacker.Connect, 3.9.1.0 Tecan.At.Instrument.Stacker.Server, 3.9.1.0 Tecan.At.Measurement.BuiltInTest.Common, 3.6.1.0 Tecan.At.Measurement.Common, 3.6.1.0 Tecan.At.Measurement.Server, 3.6.1.0 Tecan.At.XFluor, 2.0.10.0 Tecan.At.XFluor.Connect.Reader, 2.0.10.0 Tecan.At.XFluor.Core, 2.0.10.0 Tecan.At.XFluor.Device, 2.0.10.0 Tecan.At.XFluor.Device.AMR, 2.0.10.0 Tecan.At.XFluor.Device.AMRPlus, 2.0.10.0 Tecan.At.XFluor.Device.GeniosUltra, 2.0.10.0 Tecan.At.XFluor.Device.Reader, 2.0.10.0 Tecan.At.XFluor.Device.Safire3, 2.0.10.0 Tecan.At.XFluor.Device.Safire3Pro, 2.0.10.0 Tecan.At.XFluor.Device.SunriseMini, 2.0.10.0 Tecan.At.XFluor.ExcelOutput, 2.0.10.0 Tecan.At.XFluor.NanoQuant, 2.0.10.0 Tecan.At.XFluor.ReaderEditor, 2.0.10.0
Note on E3: EHC, V_2.02_11/06_InfiniTe (Dec 13 2006/16.18.16) MTP, V_2.02_11/06_InfiniTe (Dec 13 2006/16.18.16) FIL, V_2.04_10/09_FILTER (Oct 27 2009/11.34.49)

## Sheet13
Application: Tecan i-control |  |  |  | Tecan i-control , 2.0.10.0
Device: infinite 200 |  |  |  | Serial number: 1007001499 |  |  | Serial number of connected stacker:
Firmware: V_2.02_11/06_InfiniTe (Dec 13 2006/16.18.16) |  |  |  | MAI, V_2.02_11/06_InfiniTe (Dec 13 2006/16.18.16)
Date: | 2024-09-18
Time: | 11:44:49 AM
System |  |  |  | NSM-PW0B0LDP
User |  |  |  | NSM-PW0B0LDP\Worrell Lab
Plate |  |  |  | BTW 21 Flat Bottom Black PLA Worrell Lab Custom 19 Well Plate V3 [Thermal control 19 well plate v3.pdfx]
Plate-ID (Stacker)
Label: Label1
Mode |  |  |  | Fluorescence Top Reading
Multiple Reads per Well (Square (filled)) |  |  |  | 2 x 2
Multiple Reads per Well (Border) |  |  |  | 1000 | µm
Excitation Wavelength |  |  |  | 380 | nm
Emission Wavelength |  |  |  | 480 | nm
Excitation Bandwidth |  |  |  | 40 | nm
Emission Bandwidth |  |  |  | 40 | nm
Gain |  |  |  | 78 | Manual
Number of Flashes |  |  |  | 50
Integration Time |  |  |  | 60 | µs
Lag Time |  |  |  | 10 | µs
Settle Time |  |  |  | 60 | ms
Part of Plate |  |  |  | A1-A3; B1-B2
Start Time: | 9/18/2024 11:44:49 AM
Temperature: -- °C
Well | Mean | StDev | 0;1 | 1;1 | 1;0 | 0;0
A1 | 27979 | 6095 | 26348 | 34811 | 30308 | 20450
A2 | 24677 | 1768 | 26187 | 26157 | 23645 | 22717
A3 | 22215 | 1559 | 24014 | 22920 | 20505 | 21418
B1 | 17409 | 3137 | 16211 | 20731 | 19068 | 13628
B2 | 11980 | 1184 | 12060 | 13626 | 11149 | 11087
End Time: | 9/18/2024 11:45:27 AM
Note on E1: Tecan.At.Common, 3.9.1.0 Tecan.At.Common.DocumentManagement, 3.9.1.0 Tecan.At.Common.DocumentManagement.Reader, 3.6.1.0 Tecan.At.Common.MCS, 3.9.1.0 Tecan.At.Common.Results, 3.9.1.0 Tecan.At.Common.UI, 3.9.1.0 Tecan.At.Communication.Common, 3.9.1.0 Tecan.At.Communication.Port.IP, 3.9.1.0 Tecan.At.Communication.Port.RS232, 3.9.1.0 Tecan.At.Communication.Port.SIM.Common, 3.9.1.0 Tecan.At.Communication.Port.USB, 3.9.1.0 Tecan.At.Communication.Server, 3.9.1.0 Tecan.At.Communication.SIM.AMR, 3.6.1.0 Tecan.At.Communication.SIM.AMRPlus, 3.6.1.0 Tecan.At.Communication.SIM.Connect, 3.9.1.0 Tecan.At.Communication.SIM.GeniosUltra, 3.6.1.0 Tecan.At.Communication.SIM.Safire3, 3.6.1.0 Tecan.At.Communication.SIM.Safire3Pro, 3.6.1.0 Tecan.At.Communication.SIM.SunriseMini, 3.6.1.0 Tecan.At.Instrument.Common, 3.9.1.0 Tecan.At.Instrument.Common.GCM, 3.9.1.0 Tecan.At.Instrument.Common.Reader, 3.6.1.0 Tecan.At.Instrument.Common.Stacker, 3.9.1.0 Tecan.At.Instrument.Gas.GCM, 3.9.1.0 Tecan.At.Instrument.GCM.Server, 3.9.1.0 Tecan.At.Instrument.Reader.AMR, 3.6.1.0 Tecan.At.Instrument.Reader.AMRPlus, 3.6.1.0 Tecan.At.Instrument.Reader.GeniosUltra, 3.6.1.0 Tecan.At.Instrument.Reader.Safire3, 3.6.1.0 Tecan.At.Instrument.Reader.Safire3Pro, 3.6.1.0 Tecan.At.Instrument.Reader.SunriseMini, 3.6.1.0 Tecan.At.Instrument.Server, 3.9.1.0 Tecan.At.Instrument.Stacker.Connect, 3.9.1.0 Tecan.At.Instrument.Stacker.Server, 3.9.1.0 Tecan.At.Measurement.BuiltInTest.Common, 3.6.1.0 Tecan.At.Measurement.Common, 3.6.1.0 Tecan.At.Measurement.Server, 3.6.1.0 Tecan.At.XFluor, 2.0.10.0 Tecan.At.XFluor.Connect.Reader, 2.0.10.0 Tecan.At.XFluor.Core, 2.0.10.0 Tecan.At.XFluor.Device, 2.0.10.0 Tecan.At.XFluor.Device.AMR, 2.0.10.0 Tecan.At.XFluor.Device.AMRPlus, 2.0.10.0 Tecan.At.XFluor.Device.GeniosUltra, 2.0.10.0 Tecan.At.XFluor.Device.Reader, 2.0.10.0 Tecan.At.XFluor.Device.Safire3, 2.0.10.0 Tecan.At.XFluor.Device.Safire3Pro, 2.0.10.0 Tecan.At.XFluor.Device.SunriseMini, 2.0.10.0 Tecan.At.XFluor.ExcelOutput, 2.0.10.0 Tecan.At.XFluor.NanoQuant, 2.0.10.0 Tecan.At.XFluor.ReaderEditor, 2.0.10.0
Note on E3: EHC, V_2.02_11/06_InfiniTe (Dec 13 2006/16.18.16) MTP, V_2.02_11/06_InfiniTe (Dec 13 2006/16.18.16) FIL, V_2.04_10/09_FILTER (Oct 27 2009/11.34.49)

## Sheet12
Application: Tecan i-control |  |  |  | Tecan i-control , 2.0.10.0
Device: infinite 200 |  |  |  | Serial number: 1007001499 |  |  | Serial number of connected stacker:
Firmware: V_2.02_11/06_InfiniTe (Dec 13 2006/16.18.16) |  |  |  | MAI, V_2.02_11/06_InfiniTe (Dec 13 2006/16.18.16)
Date: | 2024-09-18
Time: | 11:42:02 AM
System |  |  |  | NSM-PW0B0LDP
User |  |  |  | NSM-PW0B0LDP\Worrell Lab
Plate |  |  |  | BTW 21 Flat Bottom Black PLA Worrell Lab Custom 19 Well Plate V3 [Thermal control 19 well plate v3.pdfx]
Plate-ID (Stacker)
Label: Label1
Mode |  |  |  | Fluorescence Top Reading
Multiple Reads per Well (Square (filled)) |  |  |  | 2 x 2
Multiple Reads per Well (Border) |  |  |  | 1000 | µm
Excitation Wavelength |  |  |  | 380 | nm
Emission Wavelength |  |  |  | 480 | nm
Excitation Bandwidth |  |  |  | 40 | nm
Emission Bandwidth |  |  |  | 40 | nm
Gain |  |  |  | 78 | Manual
Number of Flashes |  |  |  | 50
Integration Time |  |  |  | 60 | µs
Lag Time |  |  |  | 10 | µs
Settle Time |  |  |  | 60 | ms
Part of Plate |  |  |  | A1-A3; B1-B2
Start Time: | 9/18/2024 11:42:02 AM
Temperature: -- °C
Well | Mean | StDev | 0;1 | 1;1 | 1;0 | 0;0
A1 | 29767 | 4944 | 28603 | 35763 | 30838 | 23863
A2 | 25819 | 1800 | 27005 | 27539 | 25120 | 23613
A3 | 23488 | 1551 | 25298 | 24093 | 21707 | 22853
B1 | 18325 | 3323 | 17382 | 21988 | 19714 | 14214
B2 | 12524 | 1264 | 12614 | 14274 | 11713 | 11494
End Time: | 9/18/2024 11:42:40 AM
Note on E1: Tecan.At.Common, 3.9.1.0 Tecan.At.Common.DocumentManagement, 3.9.1.0 Tecan.At.Common.DocumentManagement.Reader, 3.6.1.0 Tecan.At.Common.MCS, 3.9.1.0 Tecan.At.Common.Results, 3.9.1.0 Tecan.At.Common.UI, 3.9.1.0 Tecan.At.Communication.Common, 3.9.1.0 Tecan.At.Communication.Port.IP, 3.9.1.0 Tecan.At.Communication.Port.RS232, 3.9.1.0 Tecan.At.Communication.Port.SIM.Common, 3.9.1.0 Tecan.At.Communication.Port.USB, 3.9.1.0 Tecan.At.Communication.Server, 3.9.1.0 Tecan.At.Communication.SIM.AMR, 3.6.1.0 Tecan.At.Communication.SIM.AMRPlus, 3.6.1.0 Tecan.At.Communication.SIM.Connect, 3.9.1.0 Tecan.At.Communication.SIM.GeniosUltra, 3.6.1.0 Tecan.At.Communication.SIM.Safire3, 3.6.1.0 Tecan.At.Communication.SIM.Safire3Pro, 3.6.1.0 Tecan.At.Communication.SIM.SunriseMini, 3.6.1.0 Tecan.At.Instrument.Common, 3.9.1.0 Tecan.At.Instrument.Common.GCM, 3.9.1.0 Tecan.At.Instrument.Common.Reader, 3.6.1.0 Tecan.At.Instrument.Common.Stacker, 3.9.1.0 Tecan.At.Instrument.Gas.GCM, 3.9.1.0 Tecan.At.Instrument.GCM.Server, 3.9.1.0 Tecan.At.Instrument.Reader.AMR, 3.6.1.0 Tecan.At.Instrument.Reader.AMRPlus, 3.6.1.0 Tecan.At.Instrument.Reader.GeniosUltra, 3.6.1.0 Tecan.At.Instrument.Reader.Safire3, 3.6.1.0 Tecan.At.Instrument.Reader.Safire3Pro, 3.6.1.0 Tecan.At.Instrument.Reader.SunriseMini, 3.6.1.0 Tecan.At.Instrument.Server, 3.9.1.0 Tecan.At.Instrument.Stacker.Connect, 3.9.1.0 Tecan.At.Instrument.Stacker.Server, 3.9.1.0 Tecan.At.Measurement.BuiltInTest.Common, 3.6.1.0 Tecan.At.Measurement.Common, 3.6.1.0 Tecan.At.Measurement.Server, 3.6.1.0 Tecan.At.XFluor, 2.0.10.0 Tecan.At.XFluor.Connect.Reader, 2.0.10.0 Tecan.At.XFluor.Core, 2.0.10.0 Tecan.At.XFluor.Device, 2.0.10.0 Tecan.At.XFluor.Device.AMR, 2.0.10.0 Tecan.At.XFluor.Device.AMRPlus, 2.0.10.0 Tecan.At.XFluor.Device.GeniosUltra, 2.0.10.0 Tecan.At.XFluor.Device.Reader, 2.0.10.0 Tecan.At.XFluor.Device.Safire3, 2.0.10.0 Tecan.At.XFluor.Device.Safire3Pro, 2.0.10.0 Tecan.At.XFluor.Device.SunriseMini, 2.0.10.0 Tecan.At.XFluor.ExcelOutput, 2.0.10.0 Tecan.At.XFluor.NanoQuant, 2.0.10.0 Tecan.At.XFluor.ReaderEditor, 2.0.10.0
Note on E3: EHC, V_2.02_11/06_InfiniTe (Dec 13 2006/16.18.16) MTP, V_2.02_11/06_InfiniTe (Dec 13 2006/16.18.16) FIL, V_2.04_10/09_FILTER (Oct 27 2009/11.34.49)

## Sheet11
Application: Tecan i-control |  |  |  | Tecan i-control , 2.0.10.0
Device: infinite 200 |  |  |  | Serial number: 1007001499 |  |  | Serial number of connected stacker:
Firmware: V_2.02_11/06_InfiniTe (Dec 13 2006/16.18.16) |  |  |  | MAI, V_2.02_11/06_InfiniTe (Dec 13 2006/16.18.16)
Date: | 2024-09-18
Time: | 11:39:15 AM
System |  |  |  | NSM-PW0B0LDP
User |  |  |  | NSM-PW0B0LDP\Worrell Lab
Plate |  |  |  | BTW 21 Flat Bottom Black PLA Worrell Lab Custom 19 Well Plate V3 [Thermal control 19 well plate v3.pdfx]
Plate-ID (Stacker)
Label: Label1
Mode |  |  |  | Fluorescence Top Reading
Multiple Reads per Well (Square (filled)) |  |  |  | 2 x 2
Multiple Reads per Well (Border) |  |  |  | 1000 | µm
Excitation Wavelength |  |  |  | 380 | nm
Emission Wavelength |  |  |  | 480 | nm
Excitation Bandwidth |  |  |  | 40 | nm
Emission Bandwidth |  |  |  | 40 | nm
Gain |  |  |  | 78 | Manual
Number of Flashes |  |  |  | 50
Integration Time |  |  |  | 60 | µs
Lag Time |  |  |  | 10 | µs
Settle Time |  |  |  | 60 | ms
Part of Plate |  |  |  | A1-A3; B1-B2
Start Time: | 9/18/2024 11:39:15 AM
Temperature: -- °C
Well | Mean | StDev | 0;1 | 1;1 | 1;0 | 0;0
A1 | 29628 | 6344 | 29075 | 36736 | 31270 | 21430
A2 | 27855 | 1988 | 28803 | 29822 | 27588 | 25206
A3 | 24814 | 1753 | 26938 | 25396 | 22865 | 24057
B1 | 19339 | 3435 | 17860 | 23099 | 21069 | 15330
B2 | 13045 | 1244 | 13269 | 14708 | 12255 | 11949
End Time: | 9/18/2024 11:39:53 AM
Note on E1: Tecan.At.Common, 3.9.1.0 Tecan.At.Common.DocumentManagement, 3.9.1.0 Tecan.At.Common.DocumentManagement.Reader, 3.6.1.0 Tecan.At.Common.MCS, 3.9.1.0 Tecan.At.Common.Results, 3.9.1.0 Tecan.At.Common.UI, 3.9.1.0 Tecan.At.Communication.Common, 3.9.1.0 Tecan.At.Communication.Port.IP, 3.9.1.0 Tecan.At.Communication.Port.RS232, 3.9.1.0 Tecan.At.Communication.Port.SIM.Common, 3.9.1.0 Tecan.At.Communication.Port.USB, 3.9.1.0 Tecan.At.Communication.Server, 3.9.1.0 Tecan.At.Communication.SIM.AMR, 3.6.1.0 Tecan.At.Communication.SIM.AMRPlus, 3.6.1.0 Tecan.At.Communication.SIM.Connect, 3.9.1.0 Tecan.At.Communication.SIM.GeniosUltra, 3.6.1.0 Tecan.At.Communication.SIM.Safire3, 3.6.1.0 Tecan.At.Communication.SIM.Safire3Pro, 3.6.1.0 Tecan.At.Communication.SIM.SunriseMini, 3.6.1.0 Tecan.At.Instrument.Common, 3.9.1.0 Tecan.At.Instrument.Common.GCM, 3.9.1.0 Tecan.At.Instrument.Common.Reader, 3.6.1.0 Tecan.At.Instrument.Common.Stacker, 3.9.1.0 Tecan.At.Instrument.Gas.GCM, 3.9.1.0 Tecan.At.Instrument.GCM.Server, 3.9.1.0 Tecan.At.Instrument.Reader.AMR, 3.6.1.0 Tecan.At.Instrument.Reader.AMRPlus, 3.6.1.0 Tecan.At.Instrument.Reader.GeniosUltra, 3.6.1.0 Tecan.At.Instrument.Reader.Safire3, 3.6.1.0 Tecan.At.Instrument.Reader.Safire3Pro, 3.6.1.0 Tecan.At.Instrument.Reader.SunriseMini, 3.6.1.0 Tecan.At.Instrument.Server, 3.9.1.0 Tecan.At.Instrument.Stacker.Connect, 3.9.1.0 Tecan.At.Instrument.Stacker.Server, 3.9.1.0 Tecan.At.Measurement.BuiltInTest.Common, 3.6.1.0 Tecan.At.Measurement.Common, 3.6.1.0 Tecan.At.Measurement.Server, 3.6.1.0 Tecan.At.XFluor, 2.0.10.0 Tecan.At.XFluor.Connect.Reader, 2.0.10.0 Tecan.At.XFluor.Core, 2.0.10.0 Tecan.At.XFluor.Device, 2.0.10.0 Tecan.At.XFluor.Device.AMR, 2.0.10.0 Tecan.At.XFluor.Device.AMRPlus, 2.0.10.0 Tecan.At.XFluor.Device.GeniosUltra, 2.0.10.0 Tecan.At.XFluor.Device.Reader, 2.0.10.0 Tecan.At.XFluor.Device.Safire3, 2.0.10.0 Tecan.At.XFluor.Device.Safire3Pro, 2.0.10.0 Tecan.At.XFluor.Device.SunriseMini, 2.0.10.0 Tecan.At.XFluor.ExcelOutput, 2.0.10.0 Tecan.At.XFluor.NanoQuant, 2.0.10.0 Tecan.At.XFluor.ReaderEditor, 2.0.10.0
Note on E3: EHC, V_2.02_11/06_InfiniTe (Dec 13 2006/16.18.16) MTP, V_2.02_11/06_InfiniTe (Dec 13 2006/16.18.16) FIL, V_2.04_10/09_FILTER (Oct 27 2009/11.34.49)

## Sheet10
Application: Tecan i-control |  |  |  | Tecan i-control , 2.0.10.0
Device: infinite 200 |  |  |  | Serial number: 1007001499 |  |  | Serial number of connected stacker:
Firmware: V_2.02_11/06_InfiniTe (Dec 13 2006/16.18.16) |  |  |  | MAI, V_2.02_11/06_InfiniTe (Dec 13 2006/16.18.16)
Date: | 2024-09-18
Time: | 11:36:27 AM
System |  |  |  | NSM-PW0B0LDP
User |  |  |  | NSM-PW0B0LDP\Worrell Lab
Plate |  |  |  | BTW 21 Flat Bottom Black PLA Worrell Lab Custom 19 Well Plate V3 [Thermal control 19 well plate v3.pdfx]
Plate-ID (Stacker)
Label: Label1
Mode |  |  |  | Fluorescence Top Reading
Multiple Reads per Well (Square (filled)) |  |  |  | 2 x 2
Multiple Reads per Well (Border) |  |  |  | 1000 | µm
Excitation Wavelength |  |  |  | 380 | nm
Emission Wavelength |  |  |  | 480 | nm
Excitation Bandwidth |  |  |  | 40 | nm
Emission Bandwidth |  |  |  | 40 | nm
Gain |  |  |  | 78 | Manual
Number of Flashes |  |  |  | 50
Integration Time |  |  |  | 60 | µs
Lag Time |  |  |  | 10 | µs
Settle Time |  |  |  | 60 | ms
Part of Plate |  |  |  | A1-A3; B1-B2
Start Time: | 9/18/2024 11:36:27 AM
Temperature: -- °C
Well | Mean | StDev | 0;1 | 1;1 | 1;0 | 0;0
A1 | 30504 | 6670 | 29747 | 37809 | 32618 | 21841
A2 | 29077 | 2299 | 29902 | 31445 | 28974 | 25986
A3 | 26211 | 1985 | 28406 | 27241 | 23989 | 25210
B1 | 20875 | 3344 | 20030 | 24533 | 22251 | 16684
B2 | 13588 | 1229 | 13817 | 15220 | 12860 | 12456
End Time: | 9/18/2024 11:37:05 AM
Note on E1: Tecan.At.Common, 3.9.1.0 Tecan.At.Common.DocumentManagement, 3.9.1.0 Tecan.At.Common.DocumentManagement.Reader, 3.6.1.0 Tecan.At.Common.MCS, 3.9.1.0 Tecan.At.Common.Results, 3.9.1.0 Tecan.At.Common.UI, 3.9.1.0 Tecan.At.Communication.Common, 3.9.1.0 Tecan.At.Communication.Port.IP, 3.9.1.0 Tecan.At.Communication.Port.RS232, 3.9.1.0 Tecan.At.Communication.Port.SIM.Common, 3.9.1.0 Tecan.At.Communication.Port.USB, 3.9.1.0 Tecan.At.Communication.Server, 3.9.1.0 Tecan.At.Communication.SIM.AMR, 3.6.1.0 Tecan.At.Communication.SIM.AMRPlus, 3.6.1.0 Tecan.At.Communication.SIM.Connect, 3.9.1.0 Tecan.At.Communication.SIM.GeniosUltra, 3.6.1.0 Tecan.At.Communication.SIM.Safire3, 3.6.1.0 Tecan.At.Communication.SIM.Safire3Pro, 3.6.1.0 Tecan.At.Communication.SIM.SunriseMini, 3.6.1.0 Tecan.At.Instrument.Common, 3.9.1.0 Tecan.At.Instrument.Common.GCM, 3.9.1.0 Tecan.At.Instrument.Common.Reader, 3.6.1.0 Tecan.At.Instrument.Common.Stacker, 3.9.1.0 Tecan.At.Instrument.Gas.GCM, 3.9.1.0 Tecan.At.Instrument.GCM.Server, 3.9.1.0 Tecan.At.Instrument.Reader.AMR, 3.6.1.0 Tecan.At.Instrument.Reader.AMRPlus, 3.6.1.0 Tecan.At.Instrument.Reader.GeniosUltra, 3.6.1.0 Tecan.At.Instrument.Reader.Safire3, 3.6.1.0 Tecan.At.Instrument.Reader.Safire3Pro, 3.6.1.0 Tecan.At.Instrument.Reader.SunriseMini, 3.6.1.0 Tecan.At.Instrument.Server, 3.9.1.0 Tecan.At.Instrument.Stacker.Connect, 3.9.1.0 Tecan.At.Instrument.Stacker.Server, 3.9.1.0 Tecan.At.Measurement.BuiltInTest.Common, 3.6.1.0 Tecan.At.Measurement.Common, 3.6.1.0 Tecan.At.Measurement.Server, 3.6.1.0 Tecan.At.XFluor, 2.0.10.0 Tecan.At.XFluor.Connect.Reader, 2.0.10.0 Tecan.At.XFluor.Core, 2.0.10.0 Tecan.At.XFluor.Device, 2.0.10.0 Tecan.At.XFluor.Device.AMR, 2.0.10.0 Tecan.At.XFluor.Device.AMRPlus, 2.0.10.0 Tecan.At.XFluor.Device.GeniosUltra, 2.0.10.0 Tecan.At.XFluor.Device.Reader, 2.0.10.0 Tecan.At.XFluor.Device.Safire3, 2.0.10.0 Tecan.At.XFluor.Device.Safire3Pro, 2.0.10.0 Tecan.At.XFluor.Device.SunriseMini, 2.0.10.0 Tecan.At.XFluor.ExcelOutput, 2.0.10.0 Tecan.At.XFluor.NanoQuant, 2.0.10.0 Tecan.At.XFluor.ReaderEditor, 2.0.10.0
Note on E3: EHC, V_2.02_11/06_InfiniTe (Dec 13 2006/16.18.16) MTP, V_2.02_11/06_InfiniTe (Dec 13 2006/16.18.16) FIL, V_2.04_10/09_FILTER (Oct 27 2009/11.34.49)

## Sheet9
Application: Tecan i-control |  |  |  | Tecan i-control , 2.0.10.0
Device: infinite 200 |  |  |  | Serial number: 1007001499 |  |  | Serial number of connected stacker:
Firmware: V_2.02_11/06_InfiniTe (Dec 13 2006/16.18.16) |  |  |  | MAI, V_2.02_11/06_InfiniTe (Dec 13 2006/16.18.16)
Date: | 2024-09-18
Time: | 11:33:51 AM
System |  |  |  | NSM-PW0B0LDP
User |  |  |  | NSM-PW0B0LDP\Worrell Lab
Plate |  |  |  | BTW 21 Flat Bottom Black PLA Worrell Lab Custom 19 Well Plate V3 [Thermal control 19 well plate v3.pdfx]
Plate-ID (Stacker)
Label: Label1
Mode |  |  |  | Fluorescence Top Reading
Multiple Reads per Well (Square (filled)) |  |  |  | 2 x 2
Multiple Reads per Well (Border) |  |  |  | 1000 | µm
Excitation Wavelength |  |  |  | 380 | nm
Emission Wavelength |  |  |  | 480 | nm
Excitation Bandwidth |  |  |  | 40 | nm
Emission Bandwidth |  |  |  | 40 | nm
Gain |  |  |  | 78 | Manual
Number of Flashes |  |  |  | 50
Integration Time |  |  |  | 60 | µs
Lag Time |  |  |  | 10 | µs
Settle Time |  |  |  | 60 | ms
Part of Plate |  |  |  | A1-A3; B1-B2
Start Time: | 9/18/2024 11:33:51 AM
Temperature: -- °C
Well | Mean | StDev | 0;1 | 1;1 | 1;0 | 0;0
A1 | 31577 | 7164 | 31154 | 39257 | 33802 | 22097
A2 | 30653 | 2359 | 32096 | 32701 | 30379 | 27437
A3 | 27591 | 2184 | 29960 | 28890 | 25383 | 26129
B1 | 21609 | 3454 | 20991 | 25314 | 22974 | 17158
B2 | 14172 | 1304 | 14416 | 15907 | 13373 | 12992
End Time: | 9/18/2024 11:34:29 AM
Note on E1: Tecan.At.Common, 3.9.1.0 Tecan.At.Common.DocumentManagement, 3.9.1.0 Tecan.At.Common.DocumentManagement.Reader, 3.6.1.0 Tecan.At.Common.MCS, 3.9.1.0 Tecan.At.Common.Results, 3.9.1.0 Tecan.At.Common.UI, 3.9.1.0 Tecan.At.Communication.Common, 3.9.1.0 Tecan.At.Communication.Port.IP, 3.9.1.0 Tecan.At.Communication.Port.RS232, 3.9.1.0 Tecan.At.Communication.Port.SIM.Common, 3.9.1.0 Tecan.At.Communication.Port.USB, 3.9.1.0 Tecan.At.Communication.Server, 3.9.1.0 Tecan.At.Communication.SIM.AMR, 3.6.1.0 Tecan.At.Communication.SIM.AMRPlus, 3.6.1.0 Tecan.At.Communication.SIM.Connect, 3.9.1.0 Tecan.At.Communication.SIM.GeniosUltra, 3.6.1.0 Tecan.At.Communication.SIM.Safire3, 3.6.1.0 Tecan.At.Communication.SIM.Safire3Pro, 3.6.1.0 Tecan.At.Communication.SIM.SunriseMini, 3.6.1.0 Tecan.At.Instrument.Common, 3.9.1.0 Tecan.At.Instrument.Common.GCM, 3.9.1.0 Tecan.At.Instrument.Common.Reader, 3.6.1.0 Tecan.At.Instrument.Common.Stacker, 3.9.1.0 Tecan.At.Instrument.Gas.GCM, 3.9.1.0 Tecan.At.Instrument.GCM.Server, 3.9.1.0 Tecan.At.Instrument.Reader.AMR, 3.6.1.0 Tecan.At.Instrument.Reader.AMRPlus, 3.6.1.0 Tecan.At.Instrument.Reader.GeniosUltra, 3.6.1.0 Tecan.At.Instrument.Reader.Safire3, 3.6.1.0 Tecan.At.Instrument.Reader.Safire3Pro, 3.6.1.0 Tecan.At.Instrument.Reader.SunriseMini, 3.6.1.0 Tecan.At.Instrument.Server, 3.9.1.0 Tecan.At.Instrument.Stacker.Connect, 3.9.1.0 Tecan.At.Instrument.Stacker.Server, 3.9.1.0 Tecan.At.Measurement.BuiltInTest.Common, 3.6.1.0 Tecan.At.Measurement.Common, 3.6.1.0 Tecan.At.Measurement.Server, 3.6.1.0 Tecan.At.XFluor, 2.0.10.0 Tecan.At.XFluor.Connect.Reader, 2.0.10.0 Tecan.At.XFluor.Core, 2.0.10.0 Tecan.At.XFluor.Device, 2.0.10.0 Tecan.At.XFluor.Device.AMR, 2.0.10.0 Tecan.At.XFluor.Device.AMRPlus, 2.0.10.0 Tecan.At.XFluor.Device.GeniosUltra, 2.0.10.0 Tecan.At.XFluor.Device.Reader, 2.0.10.0 Tecan.At.XFluor.Device.Safire3, 2.0.10.0 Tecan.At.XFluor.Device.Safire3Pro, 2.0.10.0 Tecan.At.XFluor.Device.SunriseMini, 2.0.10.0 Tecan.At.XFluor.ExcelOutput, 2.0.10.0 Tecan.At.XFluor.NanoQuant, 2.0.10.0 Tecan.At.XFluor.ReaderEditor, 2.0.10.0
Note on E3: EHC, V_2.02_11/06_InfiniTe (Dec 13 2006/16.18.16) MTP, V_2.02_11/06_InfiniTe (Dec 13 2006/16.18.16) FIL, V_2.04_10/09_FILTER (Oct 27 2009/11.34.49)

## Sheet8
Application: Tecan i-control |  |  |  | Tecan i-control , 2.0.10.0
Device: infinite 200 |  |  |  | Serial number: 1007001499 |  |  | Serial number of connected stacker:
Firmware: V_2.02_11/06_InfiniTe (Dec 13 2006/16.18.16) |  |  |  | MAI, V_2.02_11/06_InfiniTe (Dec 13 2006/16.18.16)
Date: | 2024-09-18
Time: | 11:31:15 AM
System |  |  |  | NSM-PW0B0LDP
User |  |  |  | NSM-PW0B0LDP\Worrell Lab
Plate |  |  |  | BTW 21 Flat Bottom Black PLA Worrell Lab Custom 19 Well Plate V3 [Thermal control 19 well plate v3.pdfx]
Plate-ID (Stacker)
Label: Label1
Mode |  |  |  | Fluorescence Top Reading
Multiple Reads per Well (Square (filled)) |  |  |  | 2 x 2
Multiple Reads per Well (Border) |  |  |  | 1000 | µm
Excitation Wavelength |  |  |  | 380 | nm
Emission Wavelength |  |  |  | 480 | nm
Excitation Bandwidth |  |  |  | 40 | nm
Emission Bandwidth |  |  |  | 40 | nm
Gain |  |  |  | 78 | Manual
Number of Flashes |  |  |  | 50
Integration Time |  |  |  | 60 | µs
Lag Time |  |  |  | 10 | µs
Settle Time |  |  |  | 60 | ms
Part of Plate |  |  |  | A1-A3; B1-B2
Start Time: | 9/18/2024 11:31:15 AM
Temperature: -- °C
Well | Mean | StDev | 0;1 | 1;1 | 1;0 | 0;0
A1 | 32592 | 7279 | 30207 | 40522 | 35941 | 23696
A2 | 32406 | 2346 | 33323 | 34826 | 32195 | 29280
A3 | 29120 | 1734 | 31008 | 30092 | 27227 | 28155
B1 | 22441 | 3788 | 22050 | 26596 | 23604 | 17513
B2 | 14852 | 1277 | 15063 | 16570 | 14018 | 13758
End Time: | 9/18/2024 11:31:53 AM
Note on E1: Tecan.At.Common, 3.9.1.0 Tecan.At.Common.DocumentManagement, 3.9.1.0 Tecan.At.Common.DocumentManagement.Reader, 3.6.1.0 Tecan.At.Common.MCS, 3.9.1.0 Tecan.At.Common.Results, 3.9.1.0 Tecan.At.Common.UI, 3.9.1.0 Tecan.At.Communication.Common, 3.9.1.0 Tecan.At.Communication.Port.IP, 3.9.1.0 Tecan.At.Communication.Port.RS232, 3.9.1.0 Tecan.At.Communication.Port.SIM.Common, 3.9.1.0 Tecan.At.Communication.Port.USB, 3.9.1.0 Tecan.At.Communication.Server, 3.9.1.0 Tecan.At.Communication.SIM.AMR, 3.6.1.0 Tecan.At.Communication.SIM.AMRPlus, 3.6.1.0 Tecan.At.Communication.SIM.Connect, 3.9.1.0 Tecan.At.Communication.SIM.GeniosUltra, 3.6.1.0 Tecan.At.Communication.SIM.Safire3, 3.6.1.0 Tecan.At.Communication.SIM.Safire3Pro, 3.6.1.0 Tecan.At.Communication.SIM.SunriseMini, 3.6.1.0 Tecan.At.Instrument.Common, 3.9.1.0 Tecan.At.Instrument.Common.GCM, 3.9.1.0 Tecan.At.Instrument.Common.Reader, 3.6.1.0 Tecan.At.Instrument.Common.Stacker, 3.9.1.0 Tecan.At.Instrument.Gas.GCM, 3.9.1.0 Tecan.At.Instrument.GCM.Server, 3.9.1.0 Tecan.At.Instrument.Reader.AMR, 3.6.1.0 Tecan.At.Instrument.Reader.AMRPlus, 3.6.1.0 Tecan.At.Instrument.Reader.GeniosUltra, 3.6.1.0 Tecan.At.Instrument.Reader.Safire3, 3.6.1.0 Tecan.At.Instrument.Reader.Safire3Pro, 3.6.1.0 Tecan.At.Instrument.Reader.SunriseMini, 3.6.1.0 Tecan.At.Instrument.Server, 3.9.1.0 Tecan.At.Instrument.Stacker.Connect, 3.9.1.0 Tecan.At.Instrument.Stacker.Server, 3.9.1.0 Tecan.At.Measurement.BuiltInTest.Common, 3.6.1.0 Tecan.At.Measurement.Common, 3.6.1.0 Tecan.At.Measurement.Server, 3.6.1.0 Tecan.At.XFluor, 2.0.10.0 Tecan.At.XFluor.Connect.Reader, 2.0.10.0 Tecan.At.XFluor.Core, 2.0.10.0 Tecan.At.XFluor.Device, 2.0.10.0 Tecan.At.XFluor.Device.AMR, 2.0.10.0 Tecan.At.XFluor.Device.AMRPlus, 2.0.10.0 Tecan.At.XFluor.Device.GeniosUltra, 2.0.10.0 Tecan.At.XFluor.Device.Reader, 2.0.10.0 Tecan.At.XFluor.Device.Safire3, 2.0.10.0 Tecan.At.XFluor.Device.Safire3Pro, 2.0.10.0 Tecan.At.XFluor.Device.SunriseMini, 2.0.10.0 Tecan.At.XFluor.ExcelOutput, 2.0.10.0 Tecan.At.XFluor.NanoQuant, 2.0.10.0 Tecan.At.XFluor.ReaderEditor, 2.0.10.0
Note on E3: EHC, V_2.02_11/06_InfiniTe (Dec 13 2006/16.18.16) MTP, V_2.02_11/06_InfiniTe (Dec 13 2006/16.18.16) FIL, V_2.04_10/09_FILTER (Oct 27 2009/11.34.49)

## Sheet7
Application: Tecan i-control |  |  |  | Tecan i-control , 2.0.10.0
Device: infinite 200 |  |  |  | Serial number: 1007001499 |  |  | Serial number of connected stacker:
Firmware: V_2.02_11/06_InfiniTe (Dec 13 2006/16.18.16) |  |  |  | MAI, V_2.02_11/06_InfiniTe (Dec 13 2006/16.18.16)
Date: | 2024-09-18
Time: | 11:28:39 AM
System |  |  |  | NSM-PW0B0LDP
User |  |  |  | NSM-PW0B0LDP\Worrell Lab
Plate |  |  |  | BTW 21 Flat Bottom Black PLA Worrell Lab Custom 19 Well Plate V3 [Thermal control 19 well plate v3.pdfx]
Plate-ID (Stacker)
Label: Label1
Mode |  |  |  | Fluorescence Top Reading
Multiple Reads per Well (Square (filled)) |  |  |  | 2 x 2
Multiple Reads per Well (Border) |  |  |  | 1000 | µm
Excitation Wavelength |  |  |  | 380 | nm
Emission Wavelength |  |  |  | 480 | nm
Excitation Bandwidth |  |  |  | 40 | nm
Emission Bandwidth |  |  |  | 40 | nm
Gain |  |  |  | 78 | Manual
Number of Flashes |  |  |  | 50
Integration Time |  |  |  | 60 | µs
Lag Time |  |  |  | 10 | µs
Settle Time |  |  |  | 60 | ms
Part of Plate |  |  |  | A1-A3; B1-B2
Start Time: | 9/18/2024 11:28:39 AM
Temperature: -- °C
Well | Mean | StDev | 0;1 | 1;1 | 1;0 | 0;0
A1 | 33862 | 6433 | 32261 | 41109 | 36191 | 25884
A2 | 34420 | 2612 | 35554 | 36783 | 34604 | 30737
A3 | 30531 | 2003 | 32649 | 31722 | 28304 | 29447
B1 | 22942 | 4523 | 22516 | 27757 | 24514 | 16981
B2 | 15663 | 1263 | 15887 | 17352 | 14869 | 14544
End Time: | 9/18/2024 11:29:17 AM
Note on E1: Tecan.At.Common, 3.9.1.0 Tecan.At.Common.DocumentManagement, 3.9.1.0 Tecan.At.Common.DocumentManagement.Reader, 3.6.1.0 Tecan.At.Common.MCS, 3.9.1.0 Tecan.At.Common.Results, 3.9.1.0 Tecan.At.Common.UI, 3.9.1.0 Tecan.At.Communication.Common, 3.9.1.0 Tecan.At.Communication.Port.IP, 3.9.1.0 Tecan.At.Communication.Port.RS232, 3.9.1.0 Tecan.At.Communication.Port.SIM.Common, 3.9.1.0 Tecan.At.Communication.Port.USB, 3.9.1.0 Tecan.At.Communication.Server, 3.9.1.0 Tecan.At.Communication.SIM.AMR, 3.6.1.0 Tecan.At.Communication.SIM.AMRPlus, 3.6.1.0 Tecan.At.Communication.SIM.Connect, 3.9.1.0 Tecan.At.Communication.SIM.GeniosUltra, 3.6.1.0 Tecan.At.Communication.SIM.Safire3, 3.6.1.0 Tecan.At.Communication.SIM.Safire3Pro, 3.6.1.0 Tecan.At.Communication.SIM.SunriseMini, 3.6.1.0 Tecan.At.Instrument.Common, 3.9.1.0 Tecan.At.Instrument.Common.GCM, 3.9.1.0 Tecan.At.Instrument.Common.Reader, 3.6.1.0 Tecan.At.Instrument.Common.Stacker, 3.9.1.0 Tecan.At.Instrument.Gas.GCM, 3.9.1.0 Tecan.At.Instrument.GCM.Server, 3.9.1.0 Tecan.At.Instrument.Reader.AMR, 3.6.1.0 Tecan.At.Instrument.Reader.AMRPlus, 3.6.1.0 Tecan.At.Instrument.Reader.GeniosUltra, 3.6.1.0 Tecan.At.Instrument.Reader.Safire3, 3.6.1.0 Tecan.At.Instrument.Reader.Safire3Pro, 3.6.1.0 Tecan.At.Instrument.Reader.SunriseMini, 3.6.1.0 Tecan.At.Instrument.Server, 3.9.1.0 Tecan.At.Instrument.Stacker.Connect, 3.9.1.0 Tecan.At.Instrument.Stacker.Server, 3.9.1.0 Tecan.At.Measurement.BuiltInTest.Common, 3.6.1.0 Tecan.At.Measurement.Common, 3.6.1.0 Tecan.At.Measurement.Server, 3.6.1.0 Tecan.At.XFluor, 2.0.10.0 Tecan.At.XFluor.Connect.Reader, 2.0.10.0 Tecan.At.XFluor.Core, 2.0.10.0 Tecan.At.XFluor.Device, 2.0.10.0 Tecan.At.XFluor.Device.AMR, 2.0.10.0 Tecan.At.XFluor.Device.AMRPlus, 2.0.10.0 Tecan.At.XFluor.Device.GeniosUltra, 2.0.10.0 Tecan.At.XFluor.Device.Reader, 2.0.10.0 Tecan.At.XFluor.Device.Safire3, 2.0.10.0 Tecan.At.XFluor.Device.Safire3Pro, 2.0.10.0 Tecan.At.XFluor.Device.SunriseMini, 2.0.10.0 Tecan.At.XFluor.ExcelOutput, 2.0.10.0 Tecan.At.XFluor.NanoQuant, 2.0.10.0 Tecan.At.XFluor.ReaderEditor, 2.0.10.0
Note on E3: EHC, V_2.02_11/06_InfiniTe (Dec 13 2006/16.18.16) MTP, V_2.02_11/06_InfiniTe (Dec 13 2006/16.18.16) FIL, V_2.04_10/09_FILTER (Oct 27 2009/11.34.49)

## Sheet6
Application: Tecan i-control |  |  |  | Tecan i-control , 2.0.10.0
Device: infinite 200 |  |  |  | Serial number: 1007001499 |  |  | Serial number of connected stacker:
Firmware: V_2.02_11/06_InfiniTe (Dec 13 2006/16.18.16) |  |  |  | MAI, V_2.02_11/06_InfiniTe (Dec 13 2006/16.18.16)
Date: | 2024-09-18
Time: | 11:26:04 AM
System |  |  |  | NSM-PW0B0LDP
User |  |  |  | NSM-PW0B0LDP\Worrell Lab
Plate |  |  |  | BTW 21 Flat Bottom Black PLA Worrell Lab Custom 19 Well Plate V3 [Thermal control 19 well plate v3.pdfx]
Plate-ID (Stacker)
Label: Label1
Mode |  |  |  | Fluorescence Top Reading
Multiple Reads per Well (Square (filled)) |  |  |  | 2 x 2
Multiple Reads per Well (Border) |  |  |  | 1000 | µm
Excitation Wavelength |  |  |  | 380 | nm
Emission Wavelength |  |  |  | 480 | nm
Excitation Bandwidth |  |  |  | 40 | nm
Emission Bandwidth |  |  |  | 40 | nm
Gain |  |  |  | 78 | Manual
Number of Flashes |  |  |  | 50
Integration Time |  |  |  | 60 | µs
Lag Time |  |  |  | 10 | µs
Settle Time |  |  |  | 60 | ms
Part of Plate |  |  |  | A1-A3; B1-B2
Start Time: | 9/18/2024 11:26:04 AM
Temperature: -- °C
Well | Mean | StDev | 0;1 | 1;1 | 1;0 | 0;0
A1 | 33992 | 7389 | 32973 | 42019 | 36562 | 24415
A2 | 36633 | 2622 | 37668 | 39490 | 36069 | 33306
A3 | 31701 | 1791 | 33434 | 33053 | 30036 | 30282
B1 | 23978 | 4825 | 24104 | 28941 | 25446 | 17418
B2 | 16274 | 1266 | 16574 | 17930 | 15480 | 15113
End Time: | 9/18/2024 11:26:42 AM
Note on E1: Tecan.At.Common, 3.9.1.0 Tecan.At.Common.DocumentManagement, 3.9.1.0 Tecan.At.Common.DocumentManagement.Reader, 3.6.1.0 Tecan.At.Common.MCS, 3.9.1.0 Tecan.At.Common.Results, 3.9.1.0 Tecan.At.Common.UI, 3.9.1.0 Tecan.At.Communication.Common, 3.9.1.0 Tecan.At.Communication.Port.IP, 3.9.1.0 Tecan.At.Communication.Port.RS232, 3.9.1.0 Tecan.At.Communication.Port.SIM.Common, 3.9.1.0 Tecan.At.Communication.Port.USB, 3.9.1.0 Tecan.At.Communication.Server, 3.9.1.0 Tecan.At.Communication.SIM.AMR, 3.6.1.0 Tecan.At.Communication.SIM.AMRPlus, 3.6.1.0 Tecan.At.Communication.SIM.Connect, 3.9.1.0 Tecan.At.Communication.SIM.GeniosUltra, 3.6.1.0 Tecan.At.Communication.SIM.Safire3, 3.6.1.0 Tecan.At.Communication.SIM.Safire3Pro, 3.6.1.0 Tecan.At.Communication.SIM.SunriseMini, 3.6.1.0 Tecan.At.Instrument.Common, 3.9.1.0 Tecan.At.Instrument.Common.GCM, 3.9.1.0 Tecan.At.Instrument.Common.Reader, 3.6.1.0 Tecan.At.Instrument.Common.Stacker, 3.9.1.0 Tecan.At.Instrument.Gas.GCM, 3.9.1.0 Tecan.At.Instrument.GCM.Server, 3.9.1.0 Tecan.At.Instrument.Reader.AMR, 3.6.1.0 Tecan.At.Instrument.Reader.AMRPlus, 3.6.1.0 Tecan.At.Instrument.Reader.GeniosUltra, 3.6.1.0 Tecan.At.Instrument.Reader.Safire3, 3.6.1.0 Tecan.At.Instrument.Reader.Safire3Pro, 3.6.1.0 Tecan.At.Instrument.Reader.SunriseMini, 3.6.1.0 Tecan.At.Instrument.Server, 3.9.1.0 Tecan.At.Instrument.Stacker.Connect, 3.9.1.0 Tecan.At.Instrument.Stacker.Server, 3.9.1.0 Tecan.At.Measurement.BuiltInTest.Common, 3.6.1.0 Tecan.At.Measurement.Common, 3.6.1.0 Tecan.At.Measurement.Server, 3.6.1.0 Tecan.At.XFluor, 2.0.10.0 Tecan.At.XFluor.Connect.Reader, 2.0.10.0 Tecan.At.XFluor.Core, 2.0.10.0 Tecan.At.XFluor.Device, 2.0.10.0 Tecan.At.XFluor.Device.AMR, 2.0.10.0 Tecan.At.XFluor.Device.AMRPlus, 2.0.10.0 Tecan.At.XFluor.Device.GeniosUltra, 2.0.10.0 Tecan.At.XFluor.Device.Reader, 2.0.10.0 Tecan.At.XFluor.Device.Safire3, 2.0.10.0 Tecan.At.XFluor.Device.Safire3Pro, 2.0.10.0 Tecan.At.XFluor.Device.SunriseMini, 2.0.10.0 Tecan.At.XFluor.ExcelOutput, 2.0.10.0 Tecan.At.XFluor.NanoQuant, 2.0.10.0 Tecan.At.XFluor.ReaderEditor, 2.0.10.0
Note on E3: EHC, V_2.02_11/06_InfiniTe (Dec 13 2006/16.18.16) MTP, V_2.02_11/06_InfiniTe (Dec 13 2006/16.18.16) FIL, V_2.04_10/09_FILTER (Oct 27 2009/11.34.49)

## Sheet5
Application: Tecan i-control |  |  |  | Tecan i-control , 2.0.10.0
Device: infinite 200 |  |  |  | Serial number: 1007001499 |  |  | Serial number of connected stacker:
Firmware: V_2.02_11/06_InfiniTe (Dec 13 2006/16.18.16) |  |  |  | MAI, V_2.02_11/06_InfiniTe (Dec 13 2006/16.18.16)
Date: | 2024-09-18
Time: | 11:23:28 AM
System |  |  |  | NSM-PW0B0LDP
User |  |  |  | NSM-PW0B0LDP\Worrell Lab
Plate |  |  |  | BTW 21 Flat Bottom Black PLA Worrell Lab Custom 19 Well Plate V3 [Thermal control 19 well plate v3.pdfx]
Plate-ID (Stacker)
Label: Label1
Mode |  |  |  | Fluorescence Top Reading
Multiple Reads per Well (Square (filled)) |  |  |  | 2 x 2
Multiple Reads per Well (Border) |  |  |  | 1000 | µm
Excitation Wavelength |  |  |  | 380 | nm
Emission Wavelength |  |  |  | 480 | nm
Excitation Bandwidth |  |  |  | 40 | nm
Emission Bandwidth |  |  |  | 40 | nm
Gain |  |  |  | 78 | Manual
Number of Flashes |  |  |  | 50
Integration Time |  |  |  | 60 | µs
Lag Time |  |  |  | 10 | µs
Settle Time |  |  |  | 60 | ms
Part of Plate |  |  |  | A1-A3; B1-B2
Start Time: | 9/18/2024 11:23:28 AM
Temperature: -- °C
Well | Mean | StDev | 0;1 | 1;1 | 1;0 | 0;0
A1 | 34775 | 8258 | 32332 | 43785 | 38416 | 24569
A2 | 38236 | 2541 | 39818 | 40948 | 36474 | 35705
A3 | 32873 | 1915 | 34710 | 34332 | 31051 | 31398
B1 | 24820 | 4614 | 23995 | 29747 | 26674 | 18864
B2 | 16989 | 1263 | 17289 | 18633 | 16242 | 15790
End Time: | 9/18/2024 11:24:06 AM
Note on E1: Tecan.At.Common, 3.9.1.0 Tecan.At.Common.DocumentManagement, 3.9.1.0 Tecan.At.Common.DocumentManagement.Reader, 3.6.1.0 Tecan.At.Common.MCS, 3.9.1.0 Tecan.At.Common.Results, 3.9.1.0 Tecan.At.Common.UI, 3.9.1.0 Tecan.At.Communication.Common, 3.9.1.0 Tecan.At.Communication.Port.IP, 3.9.1.0 Tecan.At.Communication.Port.RS232, 3.9.1.0 Tecan.At.Communication.Port.SIM.Common, 3.9.1.0 Tecan.At.Communication.Port.USB, 3.9.1.0 Tecan.At.Communication.Server, 3.9.1.0 Tecan.At.Communication.SIM.AMR, 3.6.1.0 Tecan.At.Communication.SIM.AMRPlus, 3.6.1.0 Tecan.At.Communication.SIM.Connect, 3.9.1.0 Tecan.At.Communication.SIM.GeniosUltra, 3.6.1.0 Tecan.At.Communication.SIM.Safire3, 3.6.1.0 Tecan.At.Communication.SIM.Safire3Pro, 3.6.1.0 Tecan.At.Communication.SIM.SunriseMini, 3.6.1.0 Tecan.At.Instrument.Common, 3.9.1.0 Tecan.At.Instrument.Common.GCM, 3.9.1.0 Tecan.At.Instrument.Common.Reader, 3.6.1.0 Tecan.At.Instrument.Common.Stacker, 3.9.1.0 Tecan.At.Instrument.Gas.GCM, 3.9.1.0 Tecan.At.Instrument.GCM.Server, 3.9.1.0 Tecan.At.Instrument.Reader.AMR, 3.6.1.0 Tecan.At.Instrument.Reader.AMRPlus, 3.6.1.0 Tecan.At.Instrument.Reader.GeniosUltra, 3.6.1.0 Tecan.At.Instrument.Reader.Safire3, 3.6.1.0 Tecan.At.Instrument.Reader.Safire3Pro, 3.6.1.0 Tecan.At.Instrument.Reader.SunriseMini, 3.6.1.0 Tecan.At.Instrument.Server, 3.9.1.0 Tecan.At.Instrument.Stacker.Connect, 3.9.1.0 Tecan.At.Instrument.Stacker.Server, 3.9.1.0 Tecan.At.Measurement.BuiltInTest.Common, 3.6.1.0 Tecan.At.Measurement.Common, 3.6.1.0 Tecan.At.Measurement.Server, 3.6.1.0 Tecan.At.XFluor, 2.0.10.0 Tecan.At.XFluor.Connect.Reader, 2.0.10.0 Tecan.At.XFluor.Core, 2.0.10.0 Tecan.At.XFluor.Device, 2.0.10.0 Tecan.At.XFluor.Device.AMR, 2.0.10.0 Tecan.At.XFluor.Device.AMRPlus, 2.0.10.0 Tecan.At.XFluor.Device.GeniosUltra, 2.0.10.0 Tecan.At.XFluor.Device.Reader, 2.0.10.0 Tecan.At.XFluor.Device.Safire3, 2.0.10.0 Tecan.At.XFluor.Device.Safire3Pro, 2.0.10.0 Tecan.At.XFluor.Device.SunriseMini, 2.0.10.0 Tecan.At.XFluor.ExcelOutput, 2.0.10.0 Tecan.At.XFluor.NanoQuant, 2.0.10.0 Tecan.At.XFluor.ReaderEditor, 2.0.10.0
Note on E3: EHC, V_2.02_11/06_InfiniTe (Dec 13 2006/16.18.16) MTP, V_2.02_11/06_InfiniTe (Dec 13 2006/16.18.16) FIL, V_2.04_10/09_FILTER (Oct 27 2009/11.34.49)

## Sheet4
Application: Tecan i-control |  |  |  | Tecan i-control , 2.0.10.0
Device: infinite 200 |  |  |  | Serial number: 1007001499 |  |  | Serial number of connected stacker:
Firmware: V_2.02_11/06_InfiniTe (Dec 13 2006/16.18.16) |  |  |  | MAI, V_2.02_11/06_InfiniTe (Dec 13 2006/16.18.16)
Date: | 2024-09-18
Time: | 11:20:52 AM
System |  |  |  | NSM-PW0B0LDP
User |  |  |  | NSM-PW0B0LDP\Worrell Lab
Plate |  |  |  | BTW 21 Flat Bottom Black PLA Worrell Lab Custom 19 Well Plate V3 [Thermal control 19 well plate v3.pdfx]
Plate-ID (Stacker)
Label: Label1
Mode |  |  |  | Fluorescence Top Reading
Multiple Reads per Well (Square (filled)) |  |  |  | 2 x 2
Multiple Reads per Well (Border) |  |  |  | 1000 | µm
Excitation Wavelength |  |  |  | 380 | nm
Emission Wavelength |  |  |  | 480 | nm
Excitation Bandwidth |  |  |  | 40 | nm
Emission Bandwidth |  |  |  | 40 | nm
Gain |  |  |  | 78 | Manual
Number of Flashes |  |  |  | 50
Integration Time |  |  |  | 60 | µs
Lag Time |  |  |  | 10 | µs
Settle Time |  |  |  | 60 | ms
Part of Plate |  |  |  | A1-A3; B1-B2
Start Time: | 9/18/2024 11:20:52 AM
Temperature: -- °C
Well | Mean | StDev | 0;1 | 1;1 | 1;0 | 0;0
A1 | 36252 | 8455 | 34803 | 44858 | 40180 | 25167
A2 | 39281 | 2642 | 40745 | 42023 | 38282 | 36075
A3 | 34042 | 1864 | 36181 | 34983 | 32169 | 32834
B1 | 25126 | 5153 | 23392 | 30924 | 27264 | 18924
B2 | 17691 | 1400 | 17992 | 19536 | 16824 | 16411
End Time: | 9/18/2024 11:21:30 AM
Note on E1: Tecan.At.Common, 3.9.1.0 Tecan.At.Common.DocumentManagement, 3.9.1.0 Tecan.At.Common.DocumentManagement.Reader, 3.6.1.0 Tecan.At.Common.MCS, 3.9.1.0 Tecan.At.Common.Results, 3.9.1.0 Tecan.At.Common.UI, 3.9.1.0 Tecan.At.Communication.Common, 3.9.1.0 Tecan.At.Communication.Port.IP, 3.9.1.0 Tecan.At.Communication.Port.RS232, 3.9.1.0 Tecan.At.Communication.Port.SIM.Common, 3.9.1.0 Tecan.At.Communication.Port.USB, 3.9.1.0 Tecan.At.Communication.Server, 3.9.1.0 Tecan.At.Communication.SIM.AMR, 3.6.1.0 Tecan.At.Communication.SIM.AMRPlus, 3.6.1.0 Tecan.At.Communication.SIM.Connect, 3.9.1.0 Tecan.At.Communication.SIM.GeniosUltra, 3.6.1.0 Tecan.At.Communication.SIM.Safire3, 3.6.1.0 Tecan.At.Communication.SIM.Safire3Pro, 3.6.1.0 Tecan.At.Communication.SIM.SunriseMini, 3.6.1.0 Tecan.At.Instrument.Common, 3.9.1.0 Tecan.At.Instrument.Common.GCM, 3.9.1.0 Tecan.At.Instrument.Common.Reader, 3.6.1.0 Tecan.At.Instrument.Common.Stacker, 3.9.1.0 Tecan.At.Instrument.Gas.GCM, 3.9.1.0 Tecan.At.Instrument.GCM.Server, 3.9.1.0 Tecan.At.Instrument.Reader.AMR, 3.6.1.0 Tecan.At.Instrument.Reader.AMRPlus, 3.6.1.0 Tecan.At.Instrument.Reader.GeniosUltra, 3.6.1.0 Tecan.At.Instrument.Reader.Safire3, 3.6.1.0 Tecan.At.Instrument.Reader.Safire3Pro, 3.6.1.0 Tecan.At.Instrument.Reader.SunriseMini, 3.6.1.0 Tecan.At.Instrument.Server, 3.9.1.0 Tecan.At.Instrument.Stacker.Connect, 3.9.1.0 Tecan.At.Instrument.Stacker.Server, 3.9.1.0 Tecan.At.Measurement.BuiltInTest.Common, 3.6.1.0 Tecan.At.Measurement.Common, 3.6.1.0 Tecan.At.Measurement.Server, 3.6.1.0 Tecan.At.XFluor, 2.0.10.0 Tecan.At.XFluor.Connect.Reader, 2.0.10.0 Tecan.At.XFluor.Core, 2.0.10.0 Tecan.At.XFluor.Device, 2.0.10.0 Tecan.At.XFluor.Device.AMR, 2.0.10.0 Tecan.At.XFluor.Device.AMRPlus, 2.0.10.0 Tecan.At.XFluor.Device.GeniosUltra, 2.0.10.0 Tecan.At.XFluor.Device.Reader, 2.0.10.0 Tecan.At.XFluor.Device.Safire3, 2.0.10.0 Tecan.At.XFluor.Device.Safire3Pro, 2.0.10.0 Tecan.At.XFluor.Device.SunriseMini, 2.0.10.0 Tecan.At.XFluor.ExcelOutput, 2.0.10.0 Tecan.At.XFluor.NanoQuant, 2.0.10.0 Tecan.At.XFluor.ReaderEditor, 2.0.10.0
Note on E3: EHC, V_2.02_11/06_InfiniTe (Dec 13 2006/16.18.16) MTP, V_2.02_11/06_InfiniTe (Dec 13 2006/16.18.16) FIL, V_2.04_10/09_FILTER (Oct 27 2009/11.34.49)

## Sheet3
Application: Tecan i-control |  |  |  | Tecan i-control , 2.0.10.0
Device: infinite 200 |  |  |  | Serial number: 1007001499 |  |  | Serial number of connected stacker:
Firmware: V_2.02_11/06_InfiniTe (Dec 13 2006/16.18.16) |  |  |  | MAI, V_2.02_11/06_InfiniTe (Dec 13 2006/16.18.16)
Date: | 2024-09-18
Time: | 11:18:02 AM
System |  |  |  | NSM-PW0B0LDP
User |  |  |  | NSM-PW0B0LDP\Worrell Lab
Plate |  |  |  | BTW 21 Flat Bottom Black PLA Worrell Lab Custom 19 Well Plate V3 [Thermal control 19 well plate v3.pdfx]
Plate-ID (Stacker)
Label: Label1
Mode |  |  |  | Fluorescence Top Reading
Multiple Reads per Well (Square (filled)) |  |  |  | 2 x 2
Multiple Reads per Well (Border) |  |  |  | 1000 | µm
Excitation Wavelength |  |  |  | 380 | nm
Emission Wavelength |  |  |  | 480 | nm
Excitation Bandwidth |  |  |  | 40 | nm
Emission Bandwidth |  |  |  | 40 | nm
Gain |  |  |  | 78 | Manual
Number of Flashes |  |  |  | 50
Integration Time |  |  |  | 60 | µs
Lag Time |  |  |  | 10 | µs
Settle Time |  |  |  | 60 | ms
Part of Plate |  |  |  | A1-A3; B1-B2
Start Time: | 9/18/2024 11:18:02 AM
Error: | Command: "CHECK MTP.STEPLOSS" Returned answer: "ERR044: X-Trans at module MTP lost steps abs(136)>3"
Temperature: -- °C
Well | Mean | StDev | 0;1 | 1;1 | 1;0 | 0;0
A1 | 33062 | 10407 | 27418 | 43162 | 40350 | 21318
A2 | 34807 | 6186 | 36853 | 39839 | 36757 | 25780
A3 | 14406 | 11600 | 26250 | 4696 | 4206 | 22474
B1 | 9328 | 365 | 9829 | 9339 | 9161 | 8981
B2 | 923 | 30 | 936 | 899 | 898 | 959
End Time: | 9/18/2024 11:18:40 AM
Note on E1: Tecan.At.Common, 3.9.1.0 Tecan.At.Common.DocumentManagement, 3.9.1.0 Tecan.At.Common.DocumentManagement.Reader, 3.6.1.0 Tecan.At.Common.MCS, 3.9.1.0 Tecan.At.Common.Results, 3.9.1.0 Tecan.At.Common.UI, 3.9.1.0 Tecan.At.Communication.Common, 3.9.1.0 Tecan.At.Communication.Port.IP, 3.9.1.0 Tecan.At.Communication.Port.RS232, 3.9.1.0 Tecan.At.Communication.Port.SIM.Common, 3.9.1.0 Tecan.At.Communication.Port.USB, 3.9.1.0 Tecan.At.Communication.Server, 3.9.1.0 Tecan.At.Communication.SIM.AMR, 3.6.1.0 Tecan.At.Communication.SIM.AMRPlus, 3.6.1.0 Tecan.At.Communication.SIM.Connect, 3.9.1.0 Tecan.At.Communication.SIM.GeniosUltra, 3.6.1.0 Tecan.At.Communication.SIM.Safire3, 3.6.1.0 Tecan.At.Communication.SIM.Safire3Pro, 3.6.1.0 Tecan.At.Communication.SIM.SunriseMini, 3.6.1.0 Tecan.At.Instrument.Common, 3.9.1.0 Tecan.At.Instrument.Common.GCM, 3.9.1.0 Tecan.At.Instrument.Common.Reader, 3.6.1.0 Tecan.At.Instrument.Common.Stacker, 3.9.1.0 Tecan.At.Instrument.Gas.GCM, 3.9.1.0 Tecan.At.Instrument.GCM.Server, 3.9.1.0 Tecan.At.Instrument.Reader.AMR, 3.6.1.0 Tecan.At.Instrument.Reader.AMRPlus, 3.6.1.0 Tecan.At.Instrument.Reader.GeniosUltra, 3.6.1.0 Tecan.At.Instrument.Reader.Safire3, 3.6.1.0 Tecan.At.Instrument.Reader.Safire3Pro, 3.6.1.0 Tecan.At.Instrument.Reader.SunriseMini, 3.6.1.0 Tecan.At.Instrument.Server, 3.9.1.0 Tecan.At.Instrument.Stacker.Connect, 3.9.1.0 Tecan.At.Instrument.Stacker.Server, 3.9.1.0 Tecan.At.Measurement.BuiltInTest.Common, 3.6.1.0 Tecan.At.Measurement.Common, 3.6.1.0 Tecan.At.Measurement.Server, 3.6.1.0 Tecan.At.XFluor, 2.0.10.0 Tecan.At.XFluor.Connect.Reader, 2.0.10.0 Tecan.At.XFluor.Core, 2.0.10.0 Tecan.At.XFluor.Device, 2.0.10.0 Tecan.At.XFluor.Device.AMR, 2.0.10.0 Tecan.At.XFluor.Device.AMRPlus, 2.0.10.0 Tecan.At.XFluor.Device.GeniosUltra, 2.0.10.0 Tecan.At.XFluor.Device.Reader, 2.0.10.0 Tecan.At.XFluor.Device.Safire3, 2.0.10.0 Tecan.At.XFluor.Device.Safire3Pro, 2.0.10.0 Tecan.At.XFluor.Device.SunriseMini, 2.0.10.0 Tecan.At.XFluor.ExcelOutput, 2.0.10.0 Tecan.At.XFluor.NanoQuant, 2.0.10.0 Tecan.At.XFluor.ReaderEditor, 2.0.10.0
Note on E3: EHC, V_2.02_11/06_InfiniTe (Dec 13 2006/16.18.16) MTP, V_2.02_11/06_InfiniTe (Dec 13 2006/16.18.16) FIL, V_2.04_10/09_FILTER (Oct 27 2009/11.34.49)

## Sheet2
Application: Tecan i-control |  |  |  | Tecan i-control , 2.0.10.0
Device: infinite 200 |  |  |  | Serial number: 1007001499 |  |  | Serial number of connected stacker:
Firmware: V_2.02_11/06_InfiniTe (Dec 13 2006/16.18.16) |  |  |  | MAI, V_2.02_11/06_InfiniTe (Dec 13 2006/16.18.16)
Date: | 2024-09-18
Time: | 11:15:14 AM
System |  |  |  | NSM-PW0B0LDP
User |  |  |  | NSM-PW0B0LDP\Worrell Lab
Plate |  |  |  | BTW 21 Flat Bottom Black PLA Worrell Lab Custom 19 Well Plate V3 [Thermal control 19 well plate v3.pdfx]
Plate-ID (Stacker)
Label: Label1
Mode |  |  |  | Fluorescence Top Reading
Multiple Reads per Well (Square (filled)) |  |  |  | 2 x 2
Multiple Reads per Well (Border) |  |  |  | 1000 | µm
Excitation Wavelength |  |  |  | 380 | nm
Emission Wavelength |  |  |  | 480 | nm
Excitation Bandwidth |  |  |  | 40 | nm
Emission Bandwidth |  |  |  | 40 | nm
Gain |  |  |  | 78 | Calculated From: A1 (100%)
Number of Flashes |  |  |  | 50
Integration Time |  |  |  | 60 | µs
Lag Time |  |  |  | 10 | µs
Settle Time |  |  |  | 60 | ms
Part of Plate |  |  |  | A1-A3; B1-B2
Start Time: | 9/18/2024 11:15:22 AM
Error: | Command: "CHECK MTP.STEPLOSS" Returned answer: "ERR044: X-Trans at module MTP lost steps abs(88)>3"
Temperature: -- °C
Well | Mean | StDev | 0;1 | 1;1 | 1;0 | 0;0
A1 | 35659 | 9145 | 31592 | 45660 | 40332 | 25054
A2 | 40297 | 2732 | 41109 | 43259 | 40115 | 36703
A3 | 15893 | 11299 | 28005 | 6570 | 5970 | 23029
B1 | 1303 | 487 | 1643 | 891 | 880 | 1799
B2 | 17785 | 8880 | 26975 | 11580 | 8904 | 23678
End Time: | 9/18/2024 11:15:59 AM
Note on E1: Tecan.At.Common, 3.9.1.0 Tecan.At.Common.DocumentManagement, 3.9.1.0 Tecan.At.Common.DocumentManagement.Reader, 3.6.1.0 Tecan.At.Common.MCS, 3.9.1.0 Tecan.At.Common.Results, 3.9.1.0 Tecan.At.Common.UI, 3.9.1.0 Tecan.At.Communication.Common, 3.9.1.0 Tecan.At.Communication.Port.IP, 3.9.1.0 Tecan.At.Communication.Port.RS232, 3.9.1.0 Tecan.At.Communication.Port.SIM.Common, 3.9.1.0 Tecan.At.Communication.Port.USB, 3.9.1.0 Tecan.At.Communication.Server, 3.9.1.0 Tecan.At.Communication.SIM.AMR, 3.6.1.0 Tecan.At.Communication.SIM.AMRPlus, 3.6.1.0 Tecan.At.Communication.SIM.Connect, 3.9.1.0 Tecan.At.Communication.SIM.GeniosUltra, 3.6.1.0 Tecan.At.Communication.SIM.Safire3, 3.6.1.0 Tecan.At.Communication.SIM.Safire3Pro, 3.6.1.0 Tecan.At.Communication.SIM.SunriseMini, 3.6.1.0 Tecan.At.Instrument.Common, 3.9.1.0 Tecan.At.Instrument.Common.GCM, 3.9.1.0 Tecan.At.Instrument.Common.Reader, 3.6.1.0 Tecan.At.Instrument.Common.Stacker, 3.9.1.0 Tecan.At.Instrument.Gas.GCM, 3.9.1.0 Tecan.At.Instrument.GCM.Server, 3.9.1.0 Tecan.At.Instrument.Reader.AMR, 3.6.1.0 Tecan.At.Instrument.Reader.AMRPlus, 3.6.1.0 Tecan.At.Instrument.Reader.GeniosUltra, 3.6.1.0 Tecan.At.Instrument.Reader.Safire3, 3.6.1.0 Tecan.At.Instrument.Reader.Safire3Pro, 3.6.1.0 Tecan.At.Instrument.Reader.SunriseMini, 3.6.1.0 Tecan.At.Instrument.Server, 3.9.1.0 Tecan.At.Instrument.Stacker.Connect, 3.9.1.0 Tecan.At.Instrument.Stacker.Server, 3.9.1.0 Tecan.At.Measurement.BuiltInTest.Common, 3.6.1.0 Tecan.At.Measurement.Common, 3.6.1.0 Tecan.At.Measurement.Server, 3.6.1.0 Tecan.At.XFluor, 2.0.10.0 Tecan.At.XFluor.Connect.Reader, 2.0.10.0 Tecan.At.XFluor.Core, 2.0.10.0 Tecan.At.XFluor.Device, 2.0.10.0 Tecan.At.XFluor.Device.AMR, 2.0.10.0 Tecan.At.XFluor.Device.AMRPlus, 2.0.10.0 Tecan.At.XFluor.Device.GeniosUltra, 2.0.10.0 Tecan.At.XFluor.Device.Reader, 2.0.10.0 Tecan.At.XFluor.Device.Safire3, 2.0.10.0 Tecan.At.XFluor.Device.Safire3Pro, 2.0.10.0 Tecan.At.XFluor.Device.SunriseMini, 2.0.10.0 Tecan.At.XFluor.ExcelOutput, 2.0.10.0 Tecan.At.XFluor.NanoQuant, 2.0.10.0 Tecan.At.XFluor.ReaderEditor, 2.0.10.0
Note on E3: EHC, V_2.02_11/06_InfiniTe (Dec 13 2006/16.18.16) MTP, V_2.02_11/06_InfiniTe (Dec 13 2006/16.18.16) FIL, V_2.04_10/09_FILTER (Oct 27 2009/11.34.49)