## Sheet11
Application: Tecan i-control |  |  |  | Tecan i-control , 2.0.10.0
Device: infinite 200 |  |  |  | Serial number: 1007001499 |  |  | Serial number of connected stacker:
Firmware: V_2.02_11/06_InfiniTe (Dec 13 2006/16.18.16) |  |  |  | MAI, V_2.02_11/06_InfiniTe (Dec 13 2006/16.18.16)
Date: | 2024-09-26
Time: | 12:17:35 PM
System |  |  |  | NSM-PW0B0LDP
User |  |  |  | NSM-PW0B0LDP\Worrell Lab
Plate |  |  |  | BTW 21 Flat Bottom Black PLA Worrell Lab Custom 19 Well Plate V3 [Thermal control 19 well plate v3.pdfx]
Plate-ID (Stacker)
Label: Label1
Mode |  |  |  | Fluorescence Top Reading
Multiple Reads per Well (Square (filled)) |  |  |  | 2 x 2
Multiple Reads per Well (Border) |  |  |  | 1000 | µm
Excitation Wavelength |  |  |  | 380 | nm
Emission Wavelength |  |  |  | 480 | nm
Excitation Bandwidth |  |  |  | 40 | nm
Emission Bandwidth |  |  |  | 40 | nm
Gain |  |  |  | 59 | Manual
Number of Flashes |  |  |  | 10
Integration Time |  |  |  | 1000 | µs
Lag Time |  |  |  | 0 | µs
Settle Time |  |  |  | 0 | ms
Part of Plate |  |  |  | A2-C2
Start Time: | 9/26/2024 12:17:35 PM
Temperature: -- °C
Well | Mean | StDev | 0;1 | 1;1 | 1;0 | 0;0
A2 | 45008 | 2857 | 47537 | 47413 | 42279 | 42804
B2 | 48683 | 3748 | 53988 | 47645 | 45169 | 47930
C2 | 42619 | 2703 | 43177 | 45257 | 43203 | 38837
End Time: | 9/26/2024 12:17:46 PM
Label: Label1_Copy1
Mode |  |  |  | Fluorescence Top Reading
Multiple Reads per Well (Square (filled)) |  |  |  | 2 x 2
Multiple Reads per Well (Border) |  |  |  | 1000 | µm
Excitation Wavelength |  |  |  | 380 | nm
Emission Wavelength |  |  |  | 480 | nm
Excitation Bandwidth |  |  |  | 40 | nm
Emission Bandwidth |  |  |  | 40 | nm
Gain |  |  |  | 52 | Manual
Number of Flashes |  |  |  | 10
Integration Time |  |  |  | 1000 | µs
Lag Time |  |  |  | 0 | µs
Settle Time |  |  |  | 0 | ms
Part of Plate |  |  |  | A3-C3
Start Time: | 9/26/2024 12:17:51 PM
Temperature: -- °C
Well | Mean | StDev | 0;1 | 1;1 | 1;0 | 0;0
A3 | 42413 | 1949 | 44421 | 43523 | 40056 | 41654
B3 | 43200 | 1859 | 45388 | 44097 | 41574 | 41742
C3 | 32980 | 2648 | 35944 | 34380 | 30182 | 31413
End Time: | 9/26/2024 12:18:01 PM
Label: Label1_Copy1_Copy1
Mode |  |  |  | Fluorescence Top Reading
Multiple Reads per Well (Square (filled)) |  |  |  | 2 x 2
Multiple Reads per Well (Border) |  |  |  | 1000 | µm
Excitation Wavelength |  |  |  | 380 | nm
Emission Wavelength |  |  |  | 480 | nm
Excitation Bandwidth |  |  |  | 40 | nm
Emission Bandwidth |  |  |  | 40 | nm
Gain |  |  |  | 54 | Manual
Number of Flashes |  |  |  | 10
Integration Time |  |  |  | 1000 | µs
Lag Time |  |  |  | 0 | µs
Settle Time |  |  |  | 0 | ms
Part of Plate |  |  |  | A4-C4
Start Time: | 9/26/2024 12:18:05 PM
Temperature: -- °C
Well | Mean | StDev | 0;1 | 1;1 | 1;0 | 0;0
A4 | 43077 | 3594 | 46968 | 41649 | 38802 | 44890
B4 | 37539 | 6495 | 43373 | 39426 | 28240 | 39115
C4 | 34243 | 3050 | 37681 | 32980 | 30693 | 35617
End Time: | 9/26/2024 12:18:16 PM
Label: Label1_Copy1_Copy1_Copy1
Mode |  |  |  | Fluorescence Top Reading
Multiple Reads per Well (Square (filled)) |  |  |  | 2 x 2
Multiple Reads per Well (Border) |  |  |  | 1000 | µm
Excitation Wavelength |  |  |  | 380 | nm
Emission Wavelength |  |  |  | 480 | nm
Excitation Bandwidth |  |  |  | 40 | nm
Emission Bandwidth |  |  |  | 40 | nm
Gain |  |  |  | 51 | Manual
Number of Flashes |  |  |  | 10
Integration Time |  |  |  | 1000 | µs
Lag Time |  |  |  | 0 | µs
Settle Time |  |  |  | 0 | ms
Part of Plate |  |  |  | A5-C5
Start Time: | 9/26/2024 12:18:20 PM
Temperature: -- °C
Well | Mean | StDev | 0;1 | 1;1 | 1;0 | 0;0
A5 | 37675 | 10272 | 47946 | 31618 | 26473 | 44664
B5 | 32198 | 11253 | 43919 | 24738 | 20640 | 39495
C5 | 33479 | 7060 | 41107 | 30184 | 25350 | 37274
End Time: | 9/26/2024 12:18:31 PM
Label: Label1_Copy1_Copy1_Copy1_Copy1
Mode |  |  |  | Fluorescence Top Reading
Multiple Reads per Well (Square (filled)) |  |  |  | 2 x 2
Multiple Reads per Well (Border) |  |  |  | 1000 | µm
Excitation Wavelength |  |  |  | 380 | nm
Emission Wavelength |  |  |  | 480 | nm
Excitation Bandwidth |  |  |  | 40 | nm
Emission Bandwidth |  |  |  | 40 | nm
Gain |  |  |  | 62 | Manual
Number of Flashes |  |  |  | 10
Integration Time |  |  |  | 1000 | µs
Lag Time |  |  |  | 0 | µs
Settle Time |  |  |  | 0 | ms
Part of Plate |  |  |  | A6-C6
Start Time: | 9/26/2024 12:18:35 PM
Temperature: -- °C
Well | Mean | StDev | 0;1 | 1;1 | 1;0 | 0;0
A6 | 28331 | 20083 | 51779 | 12721 | 10525 | 38301
B6 | 14268 | 12035 | 29083 | 4769 | 4170 | 19049
C6 | 29614 | 11845 | 41099 | 22098 | 17033 | 38229
End Time: | 9/26/2024 12:18:46 PM
Label: Label1_Copy1_Copy1_Copy1_Copy1_Copy1
Mode |  |  |  | Fluorescence Top Reading
Multiple Reads per Well (Square (filled)) |  |  |  | 2 x 2
Multiple Reads per Well (Border) |  |  |  | 1000 | µm
Excitation Wavelength |  |  |  | 380 | nm
Emission Wavelength |  |  |  | 480 | nm
Excitation Bandwidth |  |  |  | 40 | nm
Emission Bandwidth |  |  |  | 40 | nm
Gain |  |  |  | 60 | Manual
Number of Flashes |  |  |  | 10
Integration Time |  |  |  | 1000 | µs
Lag Time |  |  |  | 0 | µs
Settle Time |  |  |  | 0 | ms
Part of Plate |  |  |  | A7-B7
Start Time: | 9/26/2024 12:18:50 PM
Error: | Command: "CHECK MTP.STEPLOSS" Returned answer: "ERR044: X-Trans at module MTP lost steps abs(32)>3"
Temperature: -- °C
Well | Mean | StDev | 0;1 | 1;1 | 1;0 | 0;0
A7 | 31900 | 13587 | 28544 | 24972 | 22183 | 51903
B7 | 43705 | 3654 | 45357 | 43618 | 38675 | 47171
End Time: | 9/26/2024 12:19:00 PM
Note on E1: Tecan.At.Common, 3.9.1.0 Tecan.At.Common.DocumentManagement, 3.9.1.0 Tecan.At.Common.DocumentManagement.Reader, 3.6.1.0 Tecan.At.Common.MCS, 3.9.1.0 Tecan.At.Common.Results, 3.9.1.0 Tecan.At.Common.UI, 3.9.1.0 Tecan.At.Communication.Common, 3.9.1.0 Tecan.At.Communication.Port.IP, 3.9.1.0 Tecan.At.Communication.Port.RS232, 3.9.1.0 Tecan.At.Communication.Port.SIM.Common, 3.9.1.0 Tecan.At.Communication.Port.USB, 3.9.1.0 Tecan.At.Communication.Server, 3.9.1.0 Tecan.At.Communication.SIM.AMR, 3.6.1.0 Tecan.At.Communication.SIM.AMRPlus, 3.6.1.0 Tecan.At.Communication.SIM.Connect, 3.9.1.0 Tecan.At.Communication.SIM.GeniosUltra, 3.6.1.0 Tecan.At.Communication.SIM.Safire3, 3.6.1.0 Tecan.At.Communication.SIM.Safire3Pro, 3.6.1.0 Tecan.At.Communication.SIM.SunriseMini, 3.6.1.0 Tecan.At.Instrument.Common, 3.9.1.0 Tecan.At.Instrument.Common.GCM, 3.9.1.0 Tecan.At.Instrument.Common.Reader, 3.6.1.0 Tecan.At.Instrument.Common.Stacker, 3.9.1.0 Tecan.At.Instrument.Gas.GCM, 3.9.1.0 Tecan.At.Instrument.GCM.Server, 3.9.1.0 Tecan.At.Instrument.Reader.AMR, 3.6.1.0 Tecan.At.Instrument.Reader.AMRPlus, 3.6.1.0 Tecan.At.Instrument.Reader.GeniosUltra, 3.6.1.0 Tecan.At.Instrument.Reader.Safire3, 3.6.1.0 Tecan.At.Instrument.Reader.Safire3Pro, 3.6.1.0 Tecan.At.Instrument.Reader.SunriseMini, 3.6.1.0 Tecan.At.Instrument.Server, 3.9.1.0 Tecan.At.Instrument.Stacker.Connect, 3.9.1.0 Tecan.At.Instrument.Stacker.Server, 3.9.1.0 Tecan.At.Measurement.BuiltInTest.Common, 3.6.1.0 Tecan.At.Measurement.Common, 3.6.1.0 Tecan.At.Measurement.Server, 3.6.1.0 Tecan.At.XFluor, 2.0.10.0 Tecan.At.XFluor.Connect.Reader, 2.0.10.0 Tecan.At.XFluor.Core, 2.0.10.0 Tecan.At.XFluor.Device, 2.0.10.0 Tecan.At.XFluor.Device.AMR, 2.0.10.0 Tecan.At.XFluor.Device.AMRPlus, 2.0.10.0 Tecan.At.XFluor.Device.GeniosUltra, 2.0.10.0 Tecan.At.XFluor.Device.Reader, 2.0.10.0 Tecan.At.XFluor.Device.Safire3, 2.0.10.0 Tecan.At.XFluor.Device.Safire3Pro, 2.0.10.0 Tecan.At.XFluor.Device.SunriseMini, 2.0.10.0 Tecan.At.XFluor.ExcelOutput, 2.0.10.0 Tecan.At.XFluor.NanoQuant, 2.0.10.0 Tecan.At.XFluor.ReaderEditor, 2.0.10.0
Note on E3: EHC, V_2.02_11/06_InfiniTe (Dec 13 2006/16.18.16) MTP, V_2.02_11/06_InfiniTe (Dec 13 2006/16.18.16) FIL, V_2.04_10/09_FILTER (Oct 27 2009/11.34.49)

## Sheet10
Application: Tecan i-control |  |  |  | Tecan i-control , 2.0.10.0
Device: infinite 200 |  |  |  | Serial number: 1007001499 |  |  | Serial number of connected stacker:
Firmware: V_2.02_11/06_InfiniTe (Dec 13 2006/16.18.16) |  |  |  | MAI, V_2.02_11/06_InfiniTe (Dec 13 2006/16.18.16)
Date: | 2024-09-26
Time: | 12:11:47 PM
System |  |  |  | NSM-PW0B0LDP
User |  |  |  | NSM-PW0B0LDP\Worrell Lab
Plate |  |  |  | BTW 21 Flat Bottom Black PLA Worrell Lab Custom 19 Well Plate V3 [Thermal control 19 well plate v3.pdfx]
Plate-ID (Stacker)
Label: Label1
Mode |  |  |  | Fluorescence Top Reading
Multiple Reads per Well (Square (filled)) |  |  |  | 2 x 2
Multiple Reads per Well (Border) |  |  |  | 1000 | µm
Excitation Wavelength |  |  |  | 380 | nm
Emission Wavelength |  |  |  | 480 | nm
Excitation Bandwidth |  |  |  | 40 | nm
Emission Bandwidth |  |  |  | 40 | nm
Gain |  |  |  | 59 | Manual
Number of Flashes |  |  |  | 10
Integration Time |  |  |  | 200 | µs
Lag Time |  |  |  | 0 | µs
Settle Time |  |  |  | 0 | ms
Part of Plate |  |  |  | A2-C2
Start Time: | 9/26/2024 12:11:47 PM
Temperature: -- °C
Well | Mean | StDev | 0;1 | 1;1 | 1;0 | 0;0
A2 | 44803 | 2899 | 47214 | 47392 | 41991 | 42614
B2 | 47458 | 3787 | 52845 | 47175 | 45573 | 44239
C2 | 43502 | 2124 | 44869 | 45072 | 43594 | 40471
End Time: | 9/26/2024 12:11:58 PM
Label: Label1_Copy1
Mode |  |  |  | Fluorescence Top Reading
Multiple Reads per Well (Square (filled)) |  |  |  | 2 x 2
Multiple Reads per Well (Border) |  |  |  | 1000 | µm
Excitation Wavelength |  |  |  | 380 | nm
Emission Wavelength |  |  |  | 480 | nm
Excitation Bandwidth |  |  |  | 40 | nm
Emission Bandwidth |  |  |  | 40 | nm
Gain |  |  |  | 52 | Manual
Number of Flashes |  |  |  | 10
Integration Time |  |  |  | 200 | µs
Lag Time |  |  |  | 0 | µs
Settle Time |  |  |  | 0 | ms
Part of Plate |  |  |  | A3-C3
Start Time: | 9/26/2024 12:12:02 PM
Temperature: -- °C
Well | Mean | StDev | 0;1 | 1;1 | 1;0 | 0;0
A3 | 42504 | 1850 | 44467 | 43523 | 40334 | 41691
B3 | 43176 | 1844 | 45308 | 44121 | 41509 | 41767
C3 | 33230 | 2444 | 36070 | 34216 | 30435 | 32197
End Time: | 9/26/2024 12:12:13 PM
Label: Label1_Copy1_Copy1
Mode |  |  |  | Fluorescence Top Reading
Multiple Reads per Well (Square (filled)) |  |  |  | 2 x 2
Multiple Reads per Well (Border) |  |  |  | 1000 | µm
Excitation Wavelength |  |  |  | 380 | nm
Emission Wavelength |  |  |  | 480 | nm
Excitation Bandwidth |  |  |  | 40 | nm
Emission Bandwidth |  |  |  | 40 | nm
Gain |  |  |  | 54 | Manual
Number of Flashes |  |  |  | 10
Integration Time |  |  |  | 200 | µs
Lag Time |  |  |  | 0 | µs
Settle Time |  |  |  | 0 | ms
Part of Plate |  |  |  | A4-C4
Start Time: | 9/26/2024 12:12:17 PM
Temperature: -- °C
Well | Mean | StDev | 0;1 | 1;1 | 1;0 | 0;0
A4 | 42781 | 3608 | 46632 | 41410 | 38437 | 44643
B4 | 38226 | 5041 | 43386 | 39014 | 31296 | 39207
C4 | 34150 | 2997 | 37527 | 32837 | 30700 | 35534
End Time: | 9/26/2024 12:12:28 PM
Label: Label1_Copy1_Copy1_Copy1
Mode |  |  |  | Fluorescence Top Reading
Multiple Reads per Well (Square (filled)) |  |  |  | 2 x 2
Multiple Reads per Well (Border) |  |  |  | 1000 | µm
Excitation Wavelength |  |  |  | 380 | nm
Emission Wavelength |  |  |  | 480 | nm
Excitation Bandwidth |  |  |  | 40 | nm
Emission Bandwidth |  |  |  | 40 | nm
Gain |  |  |  | 51 | Manual
Number of Flashes |  |  |  | 10
Integration Time |  |  |  | 200 | µs
Lag Time |  |  |  | 0 | µs
Settle Time |  |  |  | 0 | ms
Part of Plate |  |  |  | A5-C5
Start Time: | 9/26/2024 12:12:32 PM
Temperature: -- °C
Well | Mean | StDev | 0;1 | 1;1 | 1;0 | 0;0
A5 | 37571 | 10153 | 47782 | 31628 | 26477 | 44397
B5 | 32575 | 11372 | 44769 | 25596 | 20561 | 39375
C5 | 33121 | 7178 | 40811 | 29777 | 24832 | 37062
End Time: | 9/26/2024 12:12:42 PM
Label: Label1_Copy1_Copy1_Copy1_Copy1
Mode |  |  |  | Fluorescence Top Reading
Multiple Reads per Well (Square (filled)) |  |  |  | 2 x 2
Multiple Reads per Well (Border) |  |  |  | 1000 | µm
Excitation Wavelength |  |  |  | 380 | nm
Emission Wavelength |  |  |  | 480 | nm
Excitation Bandwidth |  |  |  | 40 | nm
Emission Bandwidth |  |  |  | 40 | nm
Gain |  |  |  | 62 | Manual
Number of Flashes |  |  |  | 10
Integration Time |  |  |  | 200 | µs
Lag Time |  |  |  | 0 | µs
Settle Time |  |  |  | 0 | ms
Part of Plate |  |  |  | A6-C6
Start Time: | 9/26/2024 12:12:47 PM
Temperature: -- °C
Well | Mean | StDev | 0;1 | 1;1 | 1;0 | 0;0
A6 | 27000 | 20013 | 49425 | 10890 | 9366 | 38322
B6 | 14903 | 12891 | 31673 | 5195 | 4368 | 18376
C6 | 29151 | 11973 | 41059 | 21634 | 16418 | 37492
End Time: | 9/26/2024 12:12:57 PM
Label: Label1_Copy1_Copy1_Copy1_Copy1_Copy1
Mode |  |  |  | Fluorescence Top Reading
Multiple Reads per Well (Square (filled)) |  |  |  | 2 x 2
Multiple Reads per Well (Border) |  |  |  | 1000 | µm
Excitation Wavelength |  |  |  | 380 | nm
Emission Wavelength |  |  |  | 480 | nm
Excitation Bandwidth |  |  |  | 40 | nm
Emission Bandwidth |  |  |  | 40 | nm
Gain |  |  |  | 60 | Manual
Number of Flashes |  |  |  | 10
Integration Time |  |  |  | 200 | µs
Lag Time |  |  |  | 0 | µs
Settle Time |  |  |  | 0 | ms
Part of Plate |  |  |  | A7-B7
Start Time: | 9/26/2024 12:13:02 PM
Error: | Command: "CHECK MTP.STEPLOSS" Returned answer: "ERR044: X-Trans at module MTP lost steps abs(24)>3"
Temperature: -- °C
Well | Mean | StDev | 0;1 | 1;1 | 1;0 | 0;0
A7 | 28155 | 16469 | 28265 | 17972 | 15036 | 51346
B7 | 38358 | 8051 | 45274 | 34435 | 28901 | 44822
End Time: | 9/26/2024 12:13:11 PM
Note on E1: Tecan.At.Common, 3.9.1.0 Tecan.At.Common.DocumentManagement, 3.9.1.0 Tecan.At.Common.DocumentManagement.Reader, 3.6.1.0 Tecan.At.Common.MCS, 3.9.1.0 Tecan.At.Common.Results, 3.9.1.0 Tecan.At.Common.UI, 3.9.1.0 Tecan.At.Communication.Common, 3.9.1.0 Tecan.At.Communication.Port.IP, 3.9.1.0 Tecan.At.Communication.Port.RS232, 3.9.1.0 Tecan.At.Communication.Port.SIM.Common, 3.9.1.0 Tecan.At.Communication.Port.USB, 3.9.1.0 Tecan.At.Communication.Server, 3.9.1.0 Tecan.At.Communication.SIM.AMR, 3.6.1.0 Tecan.At.Communication.SIM.AMRPlus, 3.6.1.0 Tecan.At.Communication.SIM.Connect, 3.9.1.0 Tecan.At.Communication.SIM.GeniosUltra, 3.6.1.0 Tecan.At.Communication.SIM.Safire3, 3.6.1.0 Tecan.At.Communication.SIM.Safire3Pro, 3.6.1.0 Tecan.At.Communication.SIM.SunriseMini, 3.6.1.0 Tecan.At.Instrument.Common, 3.9.1.0 Tecan.At.Instrument.Common.GCM, 3.9.1.0 Tecan.At.Instrument.Common.Reader, 3.6.1.0 Tecan.At.Instrument.Common.Stacker, 3.9.1.0 Tecan.At.Instrument.Gas.GCM, 3.9.1.0 Tecan.At.Instrument.GCM.Server, 3.9.1.0 Tecan.At.Instrument.Reader.AMR, 3.6.1.0 Tecan.At.Instrument.Reader.AMRPlus, 3.6.1.0 Tecan.At.Instrument.Reader.GeniosUltra, 3.6.1.0 Tecan.At.Instrument.Reader.Safire3, 3.6.1.0 Tecan.At.Instrument.Reader.Safire3Pro, 3.6.1.0 Tecan.At.Instrument.Reader.SunriseMini, 3.6.1.0 Tecan.At.Instrument.Server, 3.9.1.0 Tecan.At.Instrument.Stacker.Connect, 3.9.1.0 Tecan.At.Instrument.Stacker.Server, 3.9.1.0 Tecan.At.Measurement.BuiltInTest.Common, 3.6.1.0 Tecan.At.Measurement.Common, 3.6.1.0 Tecan.At.Measurement.Server, 3.6.1.0 Tecan.At.XFluor, 2.0.10.0 Tecan.At.XFluor.Connect.Reader, 2.0.10.0 Tecan.At.XFluor.Core, 2.0.10.0 Tecan.At.XFluor.Device, 2.0.10.0 Tecan.At.XFluor.Device.AMR, 2.0.10.0 Tecan.At.XFluor.Device.AMRPlus, 2.0.10.0 Tecan.At.XFluor.Device.GeniosUltra, 2.0.10.0 Tecan.At.XFluor.Device.Reader, 2.0.10.0 Tecan.At.XFluor.Device.Safire3, 2.0.10.0 Tecan.At.XFluor.Device.Safire3Pro, 2.0.10.0 Tecan.At.XFluor.Device.SunriseMini, 2.0.10.0 Tecan.At.XFluor.ExcelOutput, 2.0.10.0 Tecan.At.XFluor.NanoQuant, 2.0.10.0 Tecan.At.XFluor.ReaderEditor, 2.0.10.0
Note on E3: EHC, V_2.02_11/06_InfiniTe (Dec 13 2006/16.18.16) MTP, V_2.02_11/06_InfiniTe (Dec 13 2006/16.18.16) FIL, V_2.04_10/09_FILTER (Oct 27 2009/11.34.49)

## Sheet9
Application: Tecan i-control |  |  |  | Tecan i-control , 2.0.10.0
Device: infinite 200 |  |  |  | Serial number: 1007001499 |  |  | Serial number of connected stacker:
Firmware: V_2.02_11/06_InfiniTe (Dec 13 2006/16.18.16) |  |  |  | MAI, V_2.02_11/06_InfiniTe (Dec 13 2006/16.18.16)
Date: | 2024-09-26
Time: | 12:09:13 PM
System |  |  |  | NSM-PW0B0LDP
User |  |  |  | NSM-PW0B0LDP\Worrell Lab
Plate |  |  |  | BTW 21 Flat Bottom Black PLA Worrell Lab Custom 19 Well Plate V3 [Thermal control 19 well plate v3.pdfx]
Plate-ID (Stacker)
Label: Label1
Mode |  |  |  | Fluorescence Top Reading
Multiple Reads per Well (Square (filled)) |  |  |  | 2 x 2
Multiple Reads per Well (Border) |  |  |  | 1000 | µm
Excitation Wavelength |  |  |  | 380 | nm
Emission Wavelength |  |  |  | 480 | nm
Excitation Bandwidth |  |  |  | 40 | nm
Emission Bandwidth |  |  |  | 40 | nm
Gain |  |  |  | 59 | Manual
Number of Flashes |  |  |  | 10
Integration Time |  |  |  | 40 | µs
Lag Time |  |  |  | 0 | µs
Settle Time |  |  |  | 0 | ms
Part of Plate |  |  |  | A2-C2
Start Time: | 9/26/2024 12:09:13 PM
Temperature: -- °C
Well | Mean | StDev | 0;1 | 1;1 | 1;0 | 0;0
A2 | 44510 | 2936 | 47045 | 47046 | 41712 | 42234
B2 | 47422 | 3315 | 49538 | 50224 | 47028 | 42896
C2 | 44902 | 3158 | 47563 | 47455 | 41126 | 43466
End Time: | 9/26/2024 12:09:24 PM
Label: Label1_Copy1
Mode |  |  |  | Fluorescence Top Reading
Multiple Reads per Well (Square (filled)) |  |  |  | 2 x 2
Multiple Reads per Well (Border) |  |  |  | 1000 | µm
Excitation Wavelength |  |  |  | 380 | nm
Emission Wavelength |  |  |  | 480 | nm
Excitation Bandwidth |  |  |  | 40 | nm
Emission Bandwidth |  |  |  | 40 | nm
Gain |  |  |  | 52 | Manual
Number of Flashes |  |  |  | 10
Integration Time |  |  |  | 40 | µs
Lag Time |  |  |  | 0 | µs
Settle Time |  |  |  | 0 | ms
Part of Plate |  |  |  | A3-C3
Start Time: | 9/26/2024 12:09:28 PM
Temperature: -- °C
Well | Mean | StDev | 0;1 | 1;1 | 1;0 | 0;0
A3 | 42114 | 1833 | 43923 | 43208 | 39825 | 41499
B3 | 43041 | 1802 | 45158 | 43898 | 41332 | 41777
C3 | 32947 | 2303 | 35607 | 33802 | 30208 | 32169
End Time: | 9/26/2024 12:09:38 PM
Label: Label1_Copy1_Copy1
Mode |  |  |  | Fluorescence Top Reading
Multiple Reads per Well (Square (filled)) |  |  |  | 2 x 2
Multiple Reads per Well (Border) |  |  |  | 1000 | µm
Excitation Wavelength |  |  |  | 380 | nm
Emission Wavelength |  |  |  | 480 | nm
Excitation Bandwidth |  |  |  | 40 | nm
Emission Bandwidth |  |  |  | 40 | nm
Gain |  |  |  | 54 | Manual
Number of Flashes |  |  |  | 10
Integration Time |  |  |  | 40 | µs
Lag Time |  |  |  | 0 | µs
Settle Time |  |  |  | 0 | ms
Part of Plate |  |  |  | A4-C4
Start Time: | 9/26/2024 12:09:42 PM
Temperature: -- °C
Well | Mean | StDev | 0;1 | 1;1 | 1;0 | 0;0
A4 | 42426 | 3857 | 46569 | 40937 | 37803 | 44393
B4 | 38454 | 3586 | 42700 | 39000 | 33965 | 38151
C4 | 33897 | 2992 | 37145 | 32681 | 30355 | 35406
End Time: | 9/26/2024 12:09:53 PM
Label: Label1_Copy1_Copy1_Copy1
Mode |  |  |  | Fluorescence Top Reading
Multiple Reads per Well (Square (filled)) |  |  |  | 2 x 2
Multiple Reads per Well (Border) |  |  |  | 1000 | µm
Excitation Wavelength |  |  |  | 380 | nm
Emission Wavelength |  |  |  | 480 | nm
Excitation Bandwidth |  |  |  | 40 | nm
Emission Bandwidth |  |  |  | 40 | nm
Gain |  |  |  | 51 | Manual
Number of Flashes |  |  |  | 10
Integration Time |  |  |  | 40 | µs
Lag Time |  |  |  | 0 | µs
Settle Time |  |  |  | 0 | ms
Part of Plate |  |  |  | A5-C5
Start Time: | 9/26/2024 12:09:57 PM
Temperature: -- °C
Well | Mean | StDev | 0;1 | 1;1 | 1;0 | 0;0
A5 | 37273 | 10306 | 47513 | 31331 | 25925 | 44323
B5 | 31590 | 11554 | 43539 | 23885 | 19739 | 39200
C5 | 32681 | 7268 | 40482 | 29475 | 24187 | 36579
End Time: | 9/26/2024 12:10:08 PM
Label: Label1_Copy1_Copy1_Copy1_Copy1
Mode |  |  |  | Fluorescence Top Reading
Multiple Reads per Well (Square (filled)) |  |  |  | 2 x 2
Multiple Reads per Well (Border) |  |  |  | 1000 | µm
Excitation Wavelength |  |  |  | 380 | nm
Emission Wavelength |  |  |  | 480 | nm
Excitation Bandwidth |  |  |  | 40 | nm
Emission Bandwidth |  |  |  | 40 | nm
Gain |  |  |  | 62 | Manual
Number of Flashes |  |  |  | 10
Integration Time |  |  |  | 40 | µs
Lag Time |  |  |  | 0 | µs
Settle Time |  |  |  | 0 | ms
Part of Plate |  |  |  | A6-C6
Start Time: | 9/26/2024 12:10:12 PM
Temperature: -- °C
Well | Mean | StDev | 0;1 | 1;1 | 1;0 | 0;0
A6 | 26888 | 19436 | 45648 | 10676 | 9563 | 41664
B6 | 17783 | 13497 | 32291 | 7059 | 5550 | 26231
C6 | 28376 | 12018 | 40317 | 20684 | 15704 | 36799
End Time: | 9/26/2024 12:10:23 PM
Label: Label1_Copy1_Copy1_Copy1_Copy1_Copy1
Mode |  |  |  | Fluorescence Top Reading
Multiple Reads per Well (Square (filled)) |  |  |  | 2 x 2
Multiple Reads per Well (Border) |  |  |  | 1000 | µm
Excitation Wavelength |  |  |  | 380 | nm
Emission Wavelength |  |  |  | 480 | nm
Excitation Bandwidth |  |  |  | 40 | nm
Emission Bandwidth |  |  |  | 40 | nm
Gain |  |  |  | 60 | Manual
Number of Flashes |  |  |  | 10
Integration Time |  |  |  | 40 | µs
Lag Time |  |  |  | 0 | µs
Settle Time |  |  |  | 0 | ms
Part of Plate |  |  |  | A7-B7
Start Time: | 9/26/2024 12:10:27 PM
Error: | Command: "CHECK MTP.STEPLOSS" Returned answer: "ERR044: X-Trans at module MTP lost steps abs(24)>3"
Temperature: -- °C
Well | Mean | StDev | 0;1 | 1;1 | 1;0 | 0;0
A7 | 20843 | 14303 | 26382 | 9953 | 8516 | 38519
B7 | 35487 | 7038 | 36853 | 33115 | 27606 | 44375
End Time: | 9/26/2024 12:10:36 PM
Note on E1: Tecan.At.Common, 3.9.1.0 Tecan.At.Common.DocumentManagement, 3.9.1.0 Tecan.At.Common.DocumentManagement.Reader, 3.6.1.0 Tecan.At.Common.MCS, 3.9.1.0 Tecan.At.Common.Results, 3.9.1.0 Tecan.At.Common.UI, 3.9.1.0 Tecan.At.Communication.Common, 3.9.1.0 Tecan.At.Communication.Port.IP, 3.9.1.0 Tecan.At.Communication.Port.RS232, 3.9.1.0 Tecan.At.Communication.Port.SIM.Common, 3.9.1.0 Tecan.At.Communication.Port.USB, 3.9.1.0 Tecan.At.Communication.Server, 3.9.1.0 Tecan.At.Communication.SIM.AMR, 3.6.1.0 Tecan.At.Communication.SIM.AMRPlus, 3.6.1.0 Tecan.At.Communication.SIM.Connect, 3.9.1.0 Tecan.At.Communication.SIM.GeniosUltra, 3.6.1.0 Tecan.At.Communication.SIM.Safire3, 3.6.1.0 Tecan.At.Communication.SIM.Safire3Pro, 3.6.1.0 Tecan.At.Communication.SIM.SunriseMini, 3.6.1.0 Tecan.At.Instrument.Common, 3.9.1.0 Tecan.At.Instrument.Common.GCM, 3.9.1.0 Tecan.At.Instrument.Common.Reader, 3.6.1.0 Tecan.At.Instrument.Common.Stacker, 3.9.1.0 Tecan.At.Instrument.Gas.GCM, 3.9.1.0 Tecan.At.Instrument.GCM.Server, 3.9.1.0 Tecan.At.Instrument.Reader.AMR, 3.6.1.0 Tecan.At.Instrument.Reader.AMRPlus, 3.6.1.0 Tecan.At.Instrument.Reader.GeniosUltra, 3.6.1.0 Tecan.At.Instrument.Reader.Safire3, 3.6.1.0 Tecan.At.Instrument.Reader.Safire3Pro, 3.6.1.0 Tecan.At.Instrument.Reader.SunriseMini, 3.6.1.0 Tecan.At.Instrument.Server, 3.9.1.0 Tecan.At.Instrument.Stacker.Connect, 3.9.1.0 Tecan.At.Instrument.Stacker.Server, 3.9.1.0 Tecan.At.Measurement.BuiltInTest.Common, 3.6.1.0 Tecan.At.Measurement.Common, 3.6.1.0 Tecan.At.Measurement.Server, 3.6.1.0 Tecan.At.XFluor, 2.0.10.0 Tecan.At.XFluor.Connect.Reader, 2.0.10.0 Tecan.At.XFluor.Core, 2.0.10.0 Tecan.At.XFluor.Device, 2.0.10.0 Tecan.At.XFluor.Device.AMR, 2.0.10.0 Tecan.At.XFluor.Device.AMRPlus, 2.0.10.0 Tecan.At.XFluor.Device.GeniosUltra, 2.0.10.0 Tecan.At.XFluor.Device.Reader, 2.0.10.0 Tecan.At.XFluor.Device.Safire3, 2.0.10.0 Tecan.At.XFluor.Device.Safire3Pro, 2.0.10.0 Tecan.At.XFluor.Device.SunriseMini, 2.0.10.0 Tecan.At.XFluor.ExcelOutput, 2.0.10.0 Tecan.At.XFluor.NanoQuant, 2.0.10.0 Tecan.At.XFluor.ReaderEditor, 2.0.10.0
Note on E3: EHC, V_2.02_11/06_InfiniTe (Dec 13 2006/16.18.16) MTP, V_2.02_11/06_InfiniTe (Dec 13 2006/16.18.16) FIL, V_2.04_10/09_FILTER (Oct 27 2009/11.34.49)

## Sheet8
Application: Tecan i-control |  |  |  | Tecan i-control , 2.0.10.0
Device: infinite 200 |  |  |  | Serial number: 1007001499 |  |  | Serial number of connected stacker:
Firmware: V_2.02_11/06_InfiniTe (Dec 13 2006/16.18.16) |  |  |  | MAI, V_2.02_11/06_InfiniTe (Dec 13 2006/16.18.16)
Date: | 2024-09-26
Time: | 12:06:34 PM
System |  |  |  | NSM-PW0B0LDP
User |  |  |  | NSM-PW0B0LDP\Worrell Lab
Plate |  |  |  | BTW 21 Flat Bottom Black PLA Worrell Lab Custom 19 Well Plate V3 [Thermal control 19 well plate v3.pdfx]
Plate-ID (Stacker)
Label: Label1
Mode |  |  |  | Fluorescence Top Reading
Multiple Reads per Well (Square (filled)) |  |  |  | 2 x 2
Multiple Reads per Well (Border) |  |  |  | 1000 | µm
Excitation Wavelength |  |  |  | 380 | nm
Emission Wavelength |  |  |  | 480 | nm
Excitation Bandwidth |  |  |  | 40 | nm
Emission Bandwidth |  |  |  | 40 | nm
Gain |  |  |  | 59 | Manual
Number of Flashes |  |  |  | 10
Integration Time |  |  |  | 20 | µs
Lag Time |  |  |  | 0 | µs
Settle Time |  |  |  | 0 | ms
Part of Plate |  |  |  | A2-C2
Start Time: | 9/26/2024 12:06:34 PM
Temperature: -- °C
Well | Mean | StDev | 0;1 | 1;1 | 1;0 | 0;0
A2 | 41934 | 2802 | 44225 | 44468 | 39172 | 39871
B2 | 43644 | 3666 | 46313 | 46724 | 42663 | 38875
C2 | 39757 | 2700 | 41867 | 42307 | 37576 | 37276
End Time: | 9/26/2024 12:06:45 PM
Label: Label1_Copy1
Mode |  |  |  | Fluorescence Top Reading
Multiple Reads per Well (Square (filled)) |  |  |  | 2 x 2
Multiple Reads per Well (Border) |  |  |  | 1000 | µm
Excitation Wavelength |  |  |  | 380 | nm
Emission Wavelength |  |  |  | 480 | nm
Excitation Bandwidth |  |  |  | 40 | nm
Emission Bandwidth |  |  |  | 40 | nm
Gain |  |  |  | 52 | Manual
Number of Flashes |  |  |  | 10
Integration Time |  |  |  | 20 | µs
Lag Time |  |  |  | 0 | µs
Settle Time |  |  |  | 0 | ms
Part of Plate |  |  |  | A3-C3
Start Time: | 9/26/2024 12:06:49 PM
Temperature: -- °C
Well | Mean | StDev | 0;1 | 1;1 | 1;0 | 0;0
A3 | 39690 | 1795 | 41585 | 40681 | 37568 | 38925
B3 | 40363 | 1666 | 42305 | 41193 | 38855 | 39099
C3 | 30828 | 2638 | 33864 | 31924 | 27782 | 29741
End Time: | 9/26/2024 12:06:59 PM
Label: Label1_Copy1_Copy1
Mode |  |  |  | Fluorescence Top Reading
Multiple Reads per Well (Square (filled)) |  |  |  | 2 x 2
Multiple Reads per Well (Border) |  |  |  | 1000 | µm
Excitation Wavelength |  |  |  | 380 | nm
Emission Wavelength |  |  |  | 480 | nm
Excitation Bandwidth |  |  |  | 40 | nm
Emission Bandwidth |  |  |  | 40 | nm
Gain |  |  |  | 54 | Manual
Number of Flashes |  |  |  | 10
Integration Time |  |  |  | 20 | µs
Lag Time |  |  |  | 0 | µs
Settle Time |  |  |  | 0 | ms
Part of Plate |  |  |  | A4-C4
Start Time: | 9/26/2024 12:07:04 PM
Temperature: -- °C
Well | Mean | StDev | 0;1 | 1;1 | 1;0 | 0;0
A4 | 40002 | 3605 | 43787 | 38683 | 35616 | 41922
B4 | 35473 | 4261 | 40287 | 33365 | 30716 | 37524
C4 | 32007 | 2941 | 35222 | 30905 | 28485 | 33418
End Time: | 9/26/2024 12:07:14 PM
Label: Label1_Copy1_Copy1_Copy1
Mode |  |  |  | Fluorescence Top Reading
Multiple Reads per Well (Square (filled)) |  |  |  | 2 x 2
Multiple Reads per Well (Border) |  |  |  | 1000 | µm
Excitation Wavelength |  |  |  | 380 | nm
Emission Wavelength |  |  |  | 480 | nm
Excitation Bandwidth |  |  |  | 40 | nm
Emission Bandwidth |  |  |  | 40 | nm
Gain |  |  |  | 51 | Manual
Number of Flashes |  |  |  | 10
Integration Time |  |  |  | 20 | µs
Lag Time |  |  |  | 0 | µs
Settle Time |  |  |  | 0 | ms
Part of Plate |  |  |  | A5-C5
Start Time: | 9/26/2024 12:07:18 PM
Temperature: -- °C
Well | Mean | StDev | 0;1 | 1;1 | 1;0 | 0;0
A5 | 34001 | 10252 | 44306 | 27446 | 23205 | 41045
B5 | 29590 | 11551 | 41122 | 22078 | 17512 | 37649
C5 | 30724 | 6966 | 38250 | 27584 | 22637 | 34425
End Time: | 9/26/2024 12:07:29 PM
Label: Label1_Copy1_Copy1_Copy1_Copy1
Mode |  |  |  | Fluorescence Top Reading
Multiple Reads per Well (Square (filled)) |  |  |  | 2 x 2
Multiple Reads per Well (Border) |  |  |  | 1000 | µm
Excitation Wavelength |  |  |  | 380 | nm
Emission Wavelength |  |  |  | 480 | nm
Excitation Bandwidth |  |  |  | 40 | nm
Emission Bandwidth |  |  |  | 40 | nm
Gain |  |  |  | 62 | Manual
Number of Flashes |  |  |  | 10
Integration Time |  |  |  | 20 | µs
Lag Time |  |  |  | 0 | µs
Settle Time |  |  |  | 0 | ms
Part of Plate |  |  |  | A6-C6
Start Time: | 9/26/2024 12:07:33 PM
Temperature: -- °C
Well | Mean | StDev | 0;1 | 1;1 | 1;0 | 0;0
A6 | 21888 | 17701 | 39644 | 7025 | 6306 | 34578
B6 | 15280 | 11387 | 27421 | 5512 | 5628 | 22560
C6 | 26296 | 11483 | 38017 | 18895 | 14284 | 33987
End Time: | 9/26/2024 12:07:44 PM
Label: Label1_Copy1_Copy1_Copy1_Copy1_Copy1
Mode |  |  |  | Fluorescence Top Reading
Multiple Reads per Well (Square (filled)) |  |  |  | 2 x 2
Multiple Reads per Well (Border) |  |  |  | 1000 | µm
Excitation Wavelength |  |  |  | 380 | nm
Emission Wavelength |  |  |  | 480 | nm
Excitation Bandwidth |  |  |  | 40 | nm
Emission Bandwidth |  |  |  | 40 | nm
Gain |  |  |  | 60 | Manual
Number of Flashes |  |  |  | 10
Integration Time |  |  |  | 20 | µs
Lag Time |  |  |  | 0 | µs
Settle Time |  |  |  | 0 | ms
Part of Plate |  |  |  | A7-B7
Start Time: | 9/26/2024 12:07:48 PM
Error: | Command: "CHECK MTP.STEPLOSS" Returned answer: "ERR044: X-Trans at module MTP lost steps abs(24)>3"
Temperature: -- °C
Well | Mean | StDev | 0;1 | 1;1 | 1;0 | 0;0
A7 | 17646 | 12355 | 22117 | 8168 | 7195 | 33104
B7 | 33106 | 6539 | 34522 | 30813 | 25778 | 41311
End Time: | 9/26/2024 12:07:57 PM
Note on E1: Tecan.At.Common, 3.9.1.0 Tecan.At.Common.DocumentManagement, 3.9.1.0 Tecan.At.Common.DocumentManagement.Reader, 3.6.1.0 Tecan.At.Common.MCS, 3.9.1.0 Tecan.At.Common.Results, 3.9.1.0 Tecan.At.Common.UI, 3.9.1.0 Tecan.At.Communication.Common, 3.9.1.0 Tecan.At.Communication.Port.IP, 3.9.1.0 Tecan.At.Communication.Port.RS232, 3.9.1.0 Tecan.At.Communication.Port.SIM.Common, 3.9.1.0 Tecan.At.Communication.Port.USB, 3.9.1.0 Tecan.At.Communication.Server, 3.9.1.0 Tecan.At.Communication.SIM.AMR, 3.6.1.0 Tecan.At.Communication.SIM.AMRPlus, 3.6.1.0 Tecan.At.Communication.SIM.Connect, 3.9.1.0 Tecan.At.Communication.SIM.GeniosUltra, 3.6.1.0 Tecan.At.Communication.SIM.Safire3, 3.6.1.0 Tecan.At.Communication.SIM.Safire3Pro, 3.6.1.0 Tecan.At.Communication.SIM.SunriseMini, 3.6.1.0 Tecan.At.Instrument.Common, 3.9.1.0 Tecan.At.Instrument.Common.GCM, 3.9.1.0 Tecan.At.Instrument.Common.Reader, 3.6.1.0 Tecan.At.Instrument.Common.Stacker, 3.9.1.0 Tecan.At.Instrument.Gas.GCM, 3.9.1.0 Tecan.At.Instrument.GCM.Server, 3.9.1.0 Tecan.At.Instrument.Reader.AMR, 3.6.1.0 Tecan.At.Instrument.Reader.AMRPlus, 3.6.1.0 Tecan.At.Instrument.Reader.GeniosUltra, 3.6.1.0 Tecan.At.Instrument.Reader.Safire3, 3.6.1.0 Tecan.At.Instrument.Reader.Safire3Pro, 3.6.1.0 Tecan.At.Instrument.Reader.SunriseMini, 3.6.1.0 Tecan.At.Instrument.Server, 3.9.1.0 Tecan.At.Instrument.Stacker.Connect, 3.9.1.0 Tecan.At.Instrument.Stacker.Server, 3.9.1.0 Tecan.At.Measurement.BuiltInTest.Common, 3.6.1.0 Tecan.At.Measurement.Common, 3.6.1.0 Tecan.At.Measurement.Server, 3.6.1.0 Tecan.At.XFluor, 2.0.10.0 Tecan.At.XFluor.Connect.Reader, 2.0.10.0 Tecan.At.XFluor.Core, 2.0.10.0 Tecan.At.XFluor.Device, 2.0.10.0 Tecan.At.XFluor.Device.AMR, 2.0.10.0 Tecan.At.XFluor.Device.AMRPlus, 2.0.10.0 Tecan.At.XFluor.Device.GeniosUltra, 2.0.10.0 Tecan.At.XFluor.Device.Reader, 2.0.10.0 Tecan.At.XFluor.Device.Safire3, 2.0.10.0 Tecan.At.XFluor.Device.Safire3Pro, 2.0.10.0 Tecan.At.XFluor.Device.SunriseMini, 2.0.10.0 Tecan.At.XFluor.ExcelOutput, 2.0.10.0 Tecan.At.XFluor.NanoQuant, 2.0.10.0 Tecan.At.XFluor.ReaderEditor, 2.0.10.0
Note on E3: EHC, V_2.02_11/06_InfiniTe (Dec 13 2006/16.18.16) MTP, V_2.02_11/06_InfiniTe (Dec 13 2006/16.18.16) FIL, V_2.04_10/09_FILTER (Oct 27 2009/11.34.49)

## Sheet7
Application: Tecan i-control |  |  |  | Tecan i-control , 2.0.10.0
Device: infinite 200 |  |  |  | Serial number: 1007001499 |  |  | Serial number of connected stacker:
Firmware: V_2.02_11/06_InfiniTe (Dec 13 2006/16.18.16) |  |  |  | MAI, V_2.02_11/06_InfiniTe (Dec 13 2006/16.18.16)
Date: | 2024-09-26
Time: | 12:03:37 PM
System |  |  |  | NSM-PW0B0LDP
User |  |  |  | NSM-PW0B0LDP\Worrell Lab
Plate |  |  |  | BTW 21 Flat Bottom Black PLA Worrell Lab Custom 19 Well Plate V3 [Thermal control 19 well plate v3.pdfx]
Plate-ID (Stacker)
Label: Label1
Mode |  |  |  | Fluorescence Top Reading
Multiple Reads per Well (Square (filled)) |  |  |  | 2 x 2
Multiple Reads per Well (Border) |  |  |  | 1000 | µm
Excitation Wavelength |  |  |  | 380 | nm
Emission Wavelength |  |  |  | 480 | nm
Excitation Bandwidth |  |  |  | 40 | nm
Emission Bandwidth |  |  |  | 40 | nm
Gain |  |  |  | 59 | Manual
Number of Flashes |  |  |  | 10
Integration Time |  |  |  | 20 | µs
Lag Time |  |  |  | 0 | µs
Settle Time |  |  |  | 0 | ms
Part of Plate |  |  |  | A2-C2
Start Time: | 9/26/2024 12:03:37 PM
Temperature: -- °C
Well | Mean | StDev | 0;1 | 1;1 | 1;0 | 0;0
A2 | 41920 | 2757 | 44372 | 44234 | 39336 | 39737
B2 | 44804 | 3262 | 48379 | 46296 | 40842 | 43700
C2 | 40059 | 3019 | 43098 | 42141 | 38070 | 36926
End Time: | 9/26/2024 12:03:47 PM
Label: Label1_Copy1
Mode |  |  |  | Fluorescence Top Reading
Multiple Reads per Well (Square (filled)) |  |  |  | 2 x 2
Multiple Reads per Well (Border) |  |  |  | 1000 | µm
Excitation Wavelength |  |  |  | 380 | nm
Emission Wavelength |  |  |  | 480 | nm
Excitation Bandwidth |  |  |  | 40 | nm
Emission Bandwidth |  |  |  | 40 | nm
Gain |  |  |  | 52 | Manual
Number of Flashes |  |  |  | 10
Integration Time |  |  |  | 20 | µs
Lag Time |  |  |  | 50 | µs
Settle Time |  |  |  | 0 | ms
Part of Plate |  |  |  | A3-C3
Start Time: | 9/26/2024 12:03:51 PM
Temperature: -- °C
Well | Mean | StDev | 0;1 | 1;1 | 1;0 | 0;0
A3 | 42 | 4 | 45 | 44 | 40 | 38
B3 | 38 | 3 | 43 | 39 | 35 | 37
C3 | 29 | 2 | 31 | 30 | 27 | 29
End Time: | 9/26/2024 12:04:02 PM
Label: Label1_Copy1_Copy1
Mode |  |  |  | Fluorescence Top Reading
Multiple Reads per Well (Square (filled)) |  |  |  | 2 x 2
Multiple Reads per Well (Border) |  |  |  | 1000 | µm
Excitation Wavelength |  |  |  | 380 | nm
Emission Wavelength |  |  |  | 480 | nm
Excitation Bandwidth |  |  |  | 40 | nm
Emission Bandwidth |  |  |  | 40 | nm
Gain |  |  |  | 54 | Manual
Number of Flashes |  |  |  | 10
Integration Time |  |  |  | 20 | µs
Lag Time |  |  |  | 50 | µs
Settle Time |  |  |  | 0 | ms
Part of Plate |  |  |  | A4-C4
Start Time: | 9/26/2024 12:04:06 PM
Temperature: -- °C
Well | Mean | StDev | 0;1 | 1;1 | 1;0 | 0;0
A4 | 34 | 4 | 38 | 34 | 28 | 36
B4 | 27 | 3 | 32 | 24 | 26 | 26
C4 | 25 | 2 | 28 | 24 | 23 | 24
End Time: | 9/26/2024 12:04:17 PM
Label: Label1_Copy1_Copy1_Copy1
Mode |  |  |  | Fluorescence Top Reading
Multiple Reads per Well (Square (filled)) |  |  |  | 2 x 2
Multiple Reads per Well (Border) |  |  |  | 1000 | µm
Excitation Wavelength |  |  |  | 380 | nm
Emission Wavelength |  |  |  | 480 | nm
Excitation Bandwidth |  |  |  | 40 | nm
Emission Bandwidth |  |  |  | 40 | nm
Gain |  |  |  | 51 | Manual
Number of Flashes |  |  |  | 10
Integration Time |  |  |  | 20 | µs
Lag Time |  |  |  | 50 | µs
Settle Time |  |  |  | 0 | ms
Part of Plate |  |  |  | A5-C5
Start Time: | 9/26/2024 12:04:21 PM
Temperature: -- °C
Well | Mean | StDev | 0;1 | 1;1 | 1;0 | 0;0
A5 | 26 | 11 | 37 | 18 | 16 | 33
B5 | 22 | 7 | 30 | 17 | 17 | 26
C5 | 20 | 6 | 27 | 16 | 13 | 23
End Time: | 9/26/2024 12:04:31 PM
Label: Label1_Copy1_Copy1_Copy1_Copy1
Mode |  |  |  | Fluorescence Top Reading
Multiple Reads per Well (Square (filled)) |  |  |  | 2 x 2
Multiple Reads per Well (Border) |  |  |  | 1000 | µm
Excitation Wavelength |  |  |  | 380 | nm
Emission Wavelength |  |  |  | 480 | nm
Excitation Bandwidth |  |  |  | 40 | nm
Emission Bandwidth |  |  |  | 40 | nm
Gain |  |  |  | 62 | Calculated From: A6 (100%)
Number of Flashes |  |  |  | 10
Integration Time |  |  |  | 20 | µs
Lag Time |  |  |  | 0 | µs
Settle Time |  |  |  | 0 | ms
Part of Plate |  |  |  | A6-C6
Start Time: | 9/26/2024 12:04:42 PM
Temperature: -- °C
Well | Mean | StDev | 0;1 | 1;1 | 1;0 | 0;0
A6 | 24929 | 17935 | 40732 | 9765 | 9036 | 40184
B6 | 12880 | 10362 | 24930 | 4398 | 4074 | 18119
C6 | 26055 | 11601 | 38101 | 18687 | 13882 | 33549
End Time: | 9/26/2024 12:04:51 PM
Label: Label1_Copy1_Copy1_Copy1_Copy1_Copy1
Mode |  |  |  | Fluorescence Top Reading
Multiple Reads per Well (Square (filled)) |  |  |  | 2 x 2
Multiple Reads per Well (Border) |  |  |  | 1000 | µm
Excitation Wavelength |  |  |  | 380 | nm
Emission Wavelength |  |  |  | 480 | nm
Excitation Bandwidth |  |  |  | 40 | nm
Emission Bandwidth |  |  |  | 40 | nm
Gain |  |  |  | 62 | Calculated From: A7 (100%)
Number of Flashes |  |  |  | 10
Integration Time |  |  |  | 20 | µs
Lag Time |  |  |  | 0 | µs
Settle Time |  |  |  | 0 | ms
Part of Plate |  |  |  | A7-B7
Start Time: | 9/26/2024 12:05:03 PM
Error: | Command: "CHECK MTP.STEPLOSS" Returned answer: "ERR044: X-Trans at module MTP lost steps abs(56)>3"
Temperature: -- °C
Well | Mean | StDev | 0;1 | 1;1 | 1;0 | 0;0
A7 | OVER | INVALID | OVER | OVER | OVER | OVER
B7 | 54472 | 2173 | 55606 | 56711 | 53828 | 51742
End Time: | 9/26/2024 12:05:10 PM
Note on E1: Tecan.At.Common, 3.9.1.0 Tecan.At.Common.DocumentManagement, 3.9.1.0 Tecan.At.Common.DocumentManagement.Reader, 3.6.1.0 Tecan.At.Common.MCS, 3.9.1.0 Tecan.At.Common.Results, 3.9.1.0 Tecan.At.Common.UI, 3.9.1.0 Tecan.At.Communication.Common, 3.9.1.0 Tecan.At.Communication.Port.IP, 3.9.1.0 Tecan.At.Communication.Port.RS232, 3.9.1.0 Tecan.At.Communication.Port.SIM.Common, 3.9.1.0 Tecan.At.Communication.Port.USB, 3.9.1.0 Tecan.At.Communication.Server, 3.9.1.0 Tecan.At.Communication.SIM.AMR, 3.6.1.0 Tecan.At.Communication.SIM.AMRPlus, 3.6.1.0 Tecan.At.Communication.SIM.Connect, 3.9.1.0 Tecan.At.Communication.SIM.GeniosUltra, 3.6.1.0 Tecan.At.Communication.SIM.Safire3, 3.6.1.0 Tecan.At.Communication.SIM.Safire3Pro, 3.6.1.0 Tecan.At.Communication.SIM.SunriseMini, 3.6.1.0 Tecan.At.Instrument.Common, 3.9.1.0 Tecan.At.Instrument.Common.GCM, 3.9.1.0 Tecan.At.Instrument.Common.Reader, 3.6.1.0 Tecan.At.Instrument.Common.Stacker, 3.9.1.0 Tecan.At.Instrument.Gas.GCM, 3.9.1.0 Tecan.At.Instrument.GCM.Server, 3.9.1.0 Tecan.At.Instrument.Reader.AMR, 3.6.1.0 Tecan.At.Instrument.Reader.AMRPlus, 3.6.1.0 Tecan.At.Instrument.Reader.GeniosUltra, 3.6.1.0 Tecan.At.Instrument.Reader.Safire3, 3.6.1.0 Tecan.At.Instrument.Reader.Safire3Pro, 3.6.1.0 Tecan.At.Instrument.Reader.SunriseMini, 3.6.1.0 Tecan.At.Instrument.Server, 3.9.1.0 Tecan.At.Instrument.Stacker.Connect, 3.9.1.0 Tecan.At.Instrument.Stacker.Server, 3.9.1.0 Tecan.At.Measurement.BuiltInTest.Common, 3.6.1.0 Tecan.At.Measurement.Common, 3.6.1.0 Tecan.At.Measurement.Server, 3.6.1.0 Tecan.At.XFluor, 2.0.10.0 Tecan.At.XFluor.Connect.Reader, 2.0.10.0 Tecan.At.XFluor.Core, 2.0.10.0 Tecan.At.XFluor.Device, 2.0.10.0 Tecan.At.XFluor.Device.AMR, 2.0.10.0 Tecan.At.XFluor.Device.AMRPlus, 2.0.10.0 Tecan.At.XFluor.Device.GeniosUltra, 2.0.10.0 Tecan.At.XFluor.Device.Reader, 2.0.10.0 Tecan.At.XFluor.Device.Safire3, 2.0.10.0 Tecan.At.XFluor.Device.Safire3Pro, 2.0.10.0 Tecan.At.XFluor.Device.SunriseMini, 2.0.10.0 Tecan.At.XFluor.ExcelOutput, 2.0.10.0 Tecan.At.XFluor.NanoQuant, 2.0.10.0 Tecan.At.XFluor.ReaderEditor, 2.0.10.0
Note on E3: EHC, V_2.02_11/06_InfiniTe (Dec 13 2006/16.18.16) MTP, V_2.02_11/06_InfiniTe (Dec 13 2006/16.18.16) FIL, V_2.04_10/09_FILTER (Oct 27 2009/11.34.49)

## Sheet6
Application: Tecan i-control |  |  |  | Tecan i-control , 2.0.10.0
Device: infinite 200 |  |  |  | Serial number: 1007001499 |  |  | Serial number of connected stacker:
Firmware: V_2.02_11/06_InfiniTe (Dec 13 2006/16.18.16) |  |  |  | MAI, V_2.02_11/06_InfiniTe (Dec 13 2006/16.18.16)
Date: | 2024-09-26
Time: | 11:38:24 AM
System |  |  |  | NSM-PW0B0LDP
User |  |  |  | NSM-PW0B0LDP\Worrell Lab
Plate |  |  |  | BTW 21 Flat Bottom Black PLA Worrell Lab Custom 19 Well Plate V3 [Thermal control 19 well plate v3.pdfx]
Plate-ID (Stacker)
Label: Label1
Mode |  |  |  | Fluorescence Top Reading
Multiple Reads per Well (Square (filled)) |  |  |  | 2 x 2
Multiple Reads per Well (Border) |  |  |  | 1000 | µm
Excitation Wavelength |  |  |  | 380 | nm
Emission Wavelength |  |  |  | 480 | nm
Excitation Bandwidth |  |  |  | 40 | nm
Emission Bandwidth |  |  |  | 40 | nm
Gain |  |  |  | 59 | Manual
Number of Flashes |  |  |  | 10
Integration Time |  |  |  | 20 | µs
Lag Time |  |  |  | 50 | µs
Settle Time |  |  |  | 0 | ms
Part of Plate |  |  |  | A2-C2
Start Time: | 9/26/2024 11:38:24 AM
Temperature: -- °C
Well | Mean | StDev | 0;1 | 1;1 | 1;0 | 0;0
A2 | 50 | 5 | 55 | 52 | 45 | 48
B2 | 48 | 6 | 55 | 49 | 45 | 42
C2 | 40 | 5 | 43 | 45 | 38 | 34
End Time: | 9/26/2024 11:38:35 AM
Label: Label1_Copy1
Mode |  |  |  | Fluorescence Top Reading
Multiple Reads per Well (Square (filled)) |  |  |  | 2 x 2
Multiple Reads per Well (Border) |  |  |  | 1000 | µm
Excitation Wavelength |  |  |  | 380 | nm
Emission Wavelength |  |  |  | 480 | nm
Excitation Bandwidth |  |  |  | 40 | nm
Emission Bandwidth |  |  |  | 40 | nm
Gain |  |  |  | 52 | Manual
Number of Flashes |  |  |  | 10
Integration Time |  |  |  | 20 | µs
Lag Time |  |  |  | 50 | µs
Settle Time |  |  |  | 0 | ms
Part of Plate |  |  |  | A3-C3
Start Time: | 9/26/2024 11:38:39 AM
Temperature: -- °C
Well | Mean | StDev | 0;1 | 1;1 | 1;0 | 0;0
A3 | 41 | 4 | 44 | 44 | 36 | 41
B3 | 40 | 3 | 40 | 43 | 36 | 41
C3 | 30 | 2 | 33 | 31 | 27 | 29
End Time: | 9/26/2024 11:38:49 AM
Label: Label1_Copy1_Copy1
Mode |  |  |  | Fluorescence Top Reading
Multiple Reads per Well (Square (filled)) |  |  |  | 2 x 2
Multiple Reads per Well (Border) |  |  |  | 1000 | µm
Excitation Wavelength |  |  |  | 380 | nm
Emission Wavelength |  |  |  | 480 | nm
Excitation Bandwidth |  |  |  | 40 | nm
Emission Bandwidth |  |  |  | 40 | nm
Gain |  |  |  | 54 | Manual
Number of Flashes |  |  |  | 10
Integration Time |  |  |  | 20 | µs
Lag Time |  |  |  | 50 | µs
Settle Time |  |  |  | 0 | ms
Part of Plate |  |  |  | A4-C4
Start Time: | 9/26/2024 11:38:53 AM
Temperature: -- °C
Well | Mean | StDev | 0;1 | 1;1 | 1;0 | 0;0
A4 | 32 | 4 | 36 | 31 | 28 | 35
B4 | 28 | 5 | 35 | 25 | 22 | 29
C4 | 24 | 4 | 26 | 19 | 22 | 28
End Time: | 9/26/2024 11:39:04 AM
Label: Label1_Copy1_Copy1_Copy1
Mode |  |  |  | Fluorescence Top Reading
Multiple Reads per Well (Square (filled)) |  |  |  | 2 x 2
Multiple Reads per Well (Border) |  |  |  | 1000 | µm
Excitation Wavelength |  |  |  | 380 | nm
Emission Wavelength |  |  |  | 480 | nm
Excitation Bandwidth |  |  |  | 40 | nm
Emission Bandwidth |  |  |  | 40 | nm
Gain |  |  |  | 51 | Manual
Number of Flashes |  |  |  | 10
Integration Time |  |  |  | 20 | µs
Lag Time |  |  |  | 50 | µs
Settle Time |  |  |  | 0 | ms
Part of Plate |  |  |  | A5-C5
Start Time: | 9/26/2024 11:39:08 AM
Temperature: -- °C
Well | Mean | StDev | 0;1 | 1;1 | 1;0 | 0;0
A5 | 26 | 8 | 33 | 19 | 19 | 33
B5 | 22 | 9 | 32 | 16 | 12 | 26
C5 | 21 | 5 | 27 | 22 | 14 | 23
End Time: | 9/26/2024 11:39:19 AM
Note on E1: Tecan.At.Common, 3.9.1.0 Tecan.At.Common.DocumentManagement, 3.9.1.0 Tecan.At.Common.DocumentManagement.Reader, 3.6.1.0 Tecan.At.Common.MCS, 3.9.1.0 Tecan.At.Common.Results, 3.9.1.0 Tecan.At.Common.UI, 3.9.1.0 Tecan.At.Communication.Common, 3.9.1.0 Tecan.At.Communication.Port.IP, 3.9.1.0 Tecan.At.Communication.Port.RS232, 3.9.1.0 Tecan.At.Communication.Port.SIM.Common, 3.9.1.0 Tecan.At.Communication.Port.USB, 3.9.1.0 Tecan.At.Communication.Server, 3.9.1.0 Tecan.At.Communication.SIM.AMR, 3.6.1.0 Tecan.At.Communication.SIM.AMRPlus, 3.6.1.0 Tecan.At.Communication.SIM.Connect, 3.9.1.0 Tecan.At.Communication.SIM.GeniosUltra, 3.6.1.0 Tecan.At.Communication.SIM.Safire3, 3.6.1.0 Tecan.At.Communication.SIM.Safire3Pro, 3.6.1.0 Tecan.At.Communication.SIM.SunriseMini, 3.6.1.0 Tecan.At.Instrument.Common, 3.9.1.0 Tecan.At.Instrument.Common.GCM, 3.9.1.0 Tecan.At.Instrument.Common.Reader, 3.6.1.0 Tecan.At.Instrument.Common.Stacker, 3.9.1.0 Tecan.At.Instrument.Gas.GCM, 3.9.1.0 Tecan.At.Instrument.GCM.Server, 3.9.1.0 Tecan.At.Instrument.Reader.AMR, 3.6.1.0 Tecan.At.Instrument.Reader.AMRPlus, 3.6.1.0 Tecan.At.Instrument.Reader.GeniosUltra, 3.6.1.0 Tecan.At.Instrument.Reader.Safire3, 3.6.1.0 Tecan.At.Instrument.Reader.Safire3Pro, 3.6.1.0 Tecan.At.Instrument.Reader.SunriseMini, 3.6.1.0 Tecan.At.Instrument.Server, 3.9.1.0 Tecan.At.Instrument.Stacker.Connect, 3.9.1.0 Tecan.At.Instrument.Stacker.Server, 3.9.1.0 Tecan.At.Measurement.BuiltInTest.Common, 3.6.1.0 Tecan.At.Measurement.Common, 3.6.1.0 Tecan.At.Measurement.Server, 3.6.1.0 Tecan.At.XFluor, 2.0.10.0 Tecan.At.XFluor.Connect.Reader, 2.0.10.0 Tecan.At.XFluor.Core, 2.0.10.0 Tecan.At.XFluor.Device, 2.0.10.0 Tecan.At.XFluor.Device.AMR, 2.0.10.0 Tecan.At.XFluor.Device.AMRPlus, 2.0.10.0 Tecan.At.XFluor.Device.GeniosUltra, 2.0.10.0 Tecan.At.XFluor.Device.Reader, 2.0.10.0 Tecan.At.XFluor.Device.Safire3, 2.0.10.0 Tecan.At.XFluor.Device.Safire3Pro, 2.0.10.0 Tecan.At.XFluor.Device.SunriseMini, 2.0.10.0 Tecan.At.XFluor.ExcelOutput, 2.0.10.0 Tecan.At.XFluor.NanoQuant, 2.0.10.0 Tecan.At.XFluor.ReaderEditor, 2.0.10.0
Note on E3: EHC, V_2.02_11/06_InfiniTe (Dec 13 2006/16.18.16) MTP, V_2.02_11/06_InfiniTe (Dec 13 2006/16.18.16) FIL, V_2.04_10/09_FILTER (Oct 27 2009/11.34.49)

## Sheet5
Application: Tecan i-control |  |  |  | Tecan i-control , 2.0.10.0
Device: infinite 200 |  |  |  | Serial number: 1007001499 |  |  | Serial number of connected stacker:
Firmware: V_2.02_11/06_InfiniTe (Dec 13 2006/16.18.16) |  |  |  | MAI, V_2.02_11/06_InfiniTe (Dec 13 2006/16.18.16)
Date: | 2024-09-26
Time: | 11:36:12 AM
System |  |  |  | NSM-PW0B0LDP
User |  |  |  | NSM-PW0B0LDP\Worrell Lab
Plate |  |  |  | BTW 21 Flat Bottom Black PLA Worrell Lab Custom 19 Well Plate V3 [Thermal control 19 well plate v3.pdfx]
Plate-ID (Stacker)
Label: Label1
Mode |  |  |  | Fluorescence Top Reading
Multiple Reads per Well (Square (filled)) |  |  |  | 2 x 2
Multiple Reads per Well (Border) |  |  |  | 1000 | µm
Excitation Wavelength |  |  |  | 380 | nm
Emission Wavelength |  |  |  | 480 | nm
Excitation Bandwidth |  |  |  | 40 | nm
Emission Bandwidth |  |  |  | 40 | nm
Gain |  |  |  | 59 | Manual
Number of Flashes |  |  |  | 10
Integration Time |  |  |  | 20 | µs
Lag Time |  |  |  | 200 | µs
Settle Time |  |  |  | 0 | ms
Part of Plate |  |  |  | A2-C2
Start Time: | 9/26/2024 11:36:12 AM
Temperature: -- °C
Well | Mean | StDev | 0;1 | 1;1 | 1;0 | 0;0
A2 | 2 | 1 | 1 | 3 | 2 | 1
B2 | 2 | 1 | 4 | 1 | 1 | 2
C2 | 4 | 3 | 5 | 2 | 2 | 7
End Time: | 9/26/2024 11:36:22 AM
Label: Label1_Copy1
Mode |  |  |  | Fluorescence Top Reading
Multiple Reads per Well (Square (filled)) |  |  |  | 2 x 2
Multiple Reads per Well (Border) |  |  |  | 1000 | µm
Excitation Wavelength |  |  |  | 380 | nm
Emission Wavelength |  |  |  | 480 | nm
Excitation Bandwidth |  |  |  | 40 | nm
Emission Bandwidth |  |  |  | 40 | nm
Gain |  |  |  | 52 | Manual
Number of Flashes |  |  |  | 10
Integration Time |  |  |  | 20 | µs
Lag Time |  |  |  | 200 | µs
Settle Time |  |  |  | 0 | ms
Part of Plate |  |  |  | A3-C3
Start Time: | 9/26/2024 11:36:27 AM
Temperature: -- °C
Well | Mean | StDev | 0;1 | 1;1 | 1;0 | 0;0
A3 | 3 | 2 | 5 | 2 | 1 | 4
B3 | 3 | 1 | 3 | 4 | 1 | 3
C3 | 2 | 1 | 2 | 2 | 1 | 2
End Time: | 9/26/2024 11:36:37 AM
Label: Label1_Copy1_Copy1
Mode |  |  |  | Fluorescence Top Reading
Multiple Reads per Well (Square (filled)) |  |  |  | 2 x 2
Multiple Reads per Well (Border) |  |  |  | 1000 | µm
Excitation Wavelength |  |  |  | 380 | nm
Emission Wavelength |  |  |  | 480 | nm
Excitation Bandwidth |  |  |  | 40 | nm
Emission Bandwidth |  |  |  | 40 | nm
Gain |  |  |  | 54 | Manual
Number of Flashes |  |  |  | 10
Integration Time |  |  |  | 20 | µs
Lag Time |  |  |  | 200 | µs
Settle Time |  |  |  | 0 | ms
Part of Plate |  |  |  | A4-C4
Start Time: | 9/26/2024 11:36:41 AM
Temperature: -- °C
Well | Mean | StDev | 0;1 | 1;1 | 1;0 | 0;0
A4 | 1 | 2 | -1 | 3 | 2 | 1
B4 | 0 | 2 | 0 | 2 | -3 | 2
C4 | 0 | 2 | 0 | -1 | 3 | -1
End Time: | 9/26/2024 11:36:52 AM
Label: Label1_Copy1_Copy1_Copy1
Mode |  |  |  | Fluorescence Top Reading
Multiple Reads per Well (Square (filled)) |  |  |  | 2 x 2
Multiple Reads per Well (Border) |  |  |  | 1000 | µm
Excitation Wavelength |  |  |  | 380 | nm
Emission Wavelength |  |  |  | 480 | nm
Excitation Bandwidth |  |  |  | 40 | nm
Emission Bandwidth |  |  |  | 40 | nm
Gain |  |  |  | 51 | Manual
Number of Flashes |  |  |  | 10
Integration Time |  |  |  | 20 | µs
Lag Time |  |  |  | 200 | µs
Settle Time |  |  |  | 0 | ms
Part of Plate |  |  |  | A5-C5
Start Time: | 9/26/2024 11:36:56 AM
Temperature: -- °C
Well | Mean | StDev | 0;1 | 1;1 | 1;0 | 0;0
A5 | 3 | 0 | 2 | 3 | 3 | 3
B5 | 3 | 2 | 3 | 5 | 2 | 1
C5 | 3 | 1 | 3 | 4 | 2 | 3
End Time: | 9/26/2024 11:37:07 AM
Note on E1: Tecan.At.Common, 3.9.1.0 Tecan.At.Common.DocumentManagement, 3.9.1.0 Tecan.At.Common.DocumentManagement.Reader, 3.6.1.0 Tecan.At.Common.MCS, 3.9.1.0 Tecan.At.Common.Results, 3.9.1.0 Tecan.At.Common.UI, 3.9.1.0 Tecan.At.Communication.Common, 3.9.1.0 Tecan.At.Communication.Port.IP, 3.9.1.0 Tecan.At.Communication.Port.RS232, 3.9.1.0 Tecan.At.Communication.Port.SIM.Common, 3.9.1.0 Tecan.At.Communication.Port.USB, 3.9.1.0 Tecan.At.Communication.Server, 3.9.1.0 Tecan.At.Communication.SIM.AMR, 3.6.1.0 Tecan.At.Communication.SIM.AMRPlus, 3.6.1.0 Tecan.At.Communication.SIM.Connect, 3.9.1.0 Tecan.At.Communication.SIM.GeniosUltra, 3.6.1.0 Tecan.At.Communication.SIM.Safire3, 3.6.1.0 Tecan.At.Communication.SIM.Safire3Pro, 3.6.1.0 Tecan.At.Communication.SIM.SunriseMini, 3.6.1.0 Tecan.At.Instrument.Common, 3.9.1.0 Tecan.At.Instrument.Common.GCM, 3.9.1.0 Tecan.At.Instrument.Common.Reader, 3.6.1.0 Tecan.At.Instrument.Common.Stacker, 3.9.1.0 Tecan.At.Instrument.Gas.GCM, 3.9.1.0 Tecan.At.Instrument.GCM.Server, 3.9.1.0 Tecan.At.Instrument.Reader.AMR, 3.6.1.0 Tecan.At.Instrument.Reader.AMRPlus, 3.6.1.0 Tecan.At.Instrument.Reader.GeniosUltra, 3.6.1.0 Tecan.At.Instrument.Reader.Safire3, 3.6.1.0 Tecan.At.Instrument.Reader.Safire3Pro, 3.6.1.0 Tecan.At.Instrument.Reader.SunriseMini, 3.6.1.0 Tecan.At.Instrument.Server, 3.9.1.0 Tecan.At.Instrument.Stacker.Connect, 3.9.1.0 Tecan.At.Instrument.Stacker.Server, 3.9.1.0 Tecan.At.Measurement.BuiltInTest.Common, 3.6.1.0 Tecan.At.Measurement.Common, 3.6.1.0 Tecan.At.Measurement.Server, 3.6.1.0 Tecan.At.XFluor, 2.0.10.0 Tecan.At.XFluor.Connect.Reader, 2.0.10.0 Tecan.At.XFluor.Core, 2.0.10.0 Tecan.At.XFluor.Device, 2.0.10.0 Tecan.At.XFluor.Device.AMR, 2.0.10.0 Tecan.At.XFluor.Device.AMRPlus, 2.0.10.0 Tecan.At.XFluor.Device.GeniosUltra, 2.0.10.0 Tecan.At.XFluor.Device.Reader, 2.0.10.0 Tecan.At.XFluor.Device.Safire3, 2.0.10.0 Tecan.At.XFluor.Device.Safire3Pro, 2.0.10.0 Tecan.At.XFluor.Device.SunriseMini, 2.0.10.0 Tecan.At.XFluor.ExcelOutput, 2.0.10.0 Tecan.At.XFluor.NanoQuant, 2.0.10.0 Tecan.At.XFluor.ReaderEditor, 2.0.10.0
Note on E3: EHC, V_2.02_11/06_InfiniTe (Dec 13 2006/16.18.16) MTP, V_2.02_11/06_InfiniTe (Dec 13 2006/16.18.16) FIL, V_2.04_10/09_FILTER (Oct 27 2009/11.34.49)

## Sheet4
Application: Tecan i-control |  |  |  | Tecan i-control , 2.0.10.0
Device: infinite 200 |  |  |  | Serial number: 1007001499 |  |  | Serial number of connected stacker:
Firmware: V_2.02_11/06_InfiniTe (Dec 13 2006/16.18.16) |  |  |  | MAI, V_2.02_11/06_InfiniTe (Dec 13 2006/16.18.16)
Date: | 2024-09-26
Time: | 11:34:09 AM
System |  |  |  | NSM-PW0B0LDP
User |  |  |  | NSM-PW0B0LDP\Worrell Lab
Plate |  |  |  | BTW 21 Flat Bottom Black PLA Worrell Lab Custom 19 Well Plate V3 [Thermal control 19 well plate v3.pdfx]
Plate-ID (Stacker)
Label: Label1
Mode |  |  |  | Fluorescence Top Reading
Multiple Reads per Well (Square (filled)) |  |  |  | 2 x 2
Multiple Reads per Well (Border) |  |  |  | 1000 | µm
Excitation Wavelength |  |  |  | 380 | nm
Emission Wavelength |  |  |  | 480 | nm
Excitation Bandwidth |  |  |  | 40 | nm
Emission Bandwidth |  |  |  | 40 | nm
Gain |  |  |  | 59 | Manual
Number of Flashes |  |  |  | 10
Integration Time |  |  |  | 20 | µs
Lag Time |  |  |  | 20 | µs
Settle Time |  |  |  | 0 | ms
Part of Plate |  |  |  | A2-C2
Start Time: | 9/26/2024 11:34:09 AM
Temperature: -- °C
Well | Mean | StDev | 0;1 | 1;1 | 1;0 | 0;0
A2 | 2004 | 128 | 2079 | 2145 | 1876 | 1917
B2 | 2149 | 137 | 2285 | 2244 | 2067 | 2001
C2 | 1907 | 178 | 2096 | 2019 | 1782 | 1731
End Time: | 9/26/2024 11:34:19 AM
Label: Label1_Copy1
Mode |  |  |  | Fluorescence Top Reading
Multiple Reads per Well (Square (filled)) |  |  |  | 2 x 2
Multiple Reads per Well (Border) |  |  |  | 1000 | µm
Excitation Wavelength |  |  |  | 380 | nm
Emission Wavelength |  |  |  | 480 | nm
Excitation Bandwidth |  |  |  | 40 | nm
Emission Bandwidth |  |  |  | 40 | nm
Gain |  |  |  | 52 | Manual
Number of Flashes |  |  |  | 10
Integration Time |  |  |  | 20 | µs
Lag Time |  |  |  | 20 | µs
Settle Time |  |  |  | 0 | ms
Part of Plate |  |  |  | A3-C3
Start Time: | 9/26/2024 11:34:23 AM
Temperature: -- °C
Well | Mean | StDev | 0;1 | 1;1 | 1;0 | 0;0
A3 | 1992 | 85 | 2076 | 2044 | 1887 | 1961
B3 | 2045 | 97 | 2146 | 2105 | 1995 | 1936
C3 | 1485 | 129 | 1624 | 1559 | 1344 | 1413
End Time: | 9/26/2024 11:34:34 AM
Label: Label1_Copy1_Copy1
Mode |  |  |  | Fluorescence Top Reading
Multiple Reads per Well (Square (filled)) |  |  |  | 2 x 2
Multiple Reads per Well (Border) |  |  |  | 1000 | µm
Excitation Wavelength |  |  |  | 380 | nm
Emission Wavelength |  |  |  | 480 | nm
Excitation Bandwidth |  |  |  | 40 | nm
Emission Bandwidth |  |  |  | 40 | nm
Gain |  |  |  | 54 | Manual
Number of Flashes |  |  |  | 10
Integration Time |  |  |  | 20 | µs
Lag Time |  |  |  | 20 | µs
Settle Time |  |  |  | 0 | ms
Part of Plate |  |  |  | A4-C4
Start Time: | 9/26/2024 11:34:38 AM
Temperature: -- °C
Well | Mean | StDev | 0;1 | 1;1 | 1;0 | 0;0
A4 | 1898 | 193 | 2086 | 1798 | 1676 | 2032
B4 | 1639 | 244 | 1895 | 1487 | 1380 | 1793
C4 | 1471 | 148 | 1633 | 1409 | 1297 | 1544
End Time: | 9/26/2024 11:34:48 AM
Label: Label1_Copy1_Copy1_Copy1
Mode |  |  |  | Fluorescence Top Reading
Multiple Reads per Well (Square (filled)) |  |  |  | 2 x 2
Multiple Reads per Well (Border) |  |  |  | 1000 | µm
Excitation Wavelength |  |  |  | 380 | nm
Emission Wavelength |  |  |  | 480 | nm
Excitation Bandwidth |  |  |  | 40 | nm
Emission Bandwidth |  |  |  | 40 | nm
Gain |  |  |  | 51 | Manual
Number of Flashes |  |  |  | 10
Integration Time |  |  |  | 20 | µs
Lag Time |  |  |  | 20 | µs
Settle Time |  |  |  | 0 | ms
Part of Plate |  |  |  | A5-C5
Start Time: | 9/26/2024 11:34:53 AM
Temperature: -- °C
Well | Mean | StDev | 0;1 | 1;1 | 1;0 | 0;0
A5 | 1623 | 589 | 2197 | 1211 | 1029 | 2055
B5 | 1380 | 584 | 2029 | 1020 | 771 | 1699
C5 | 1476 | 350 | 1850 | 1300 | 1079 | 1676
End Time: | 9/26/2024 11:35:03 AM
Note on E1: Tecan.At.Common, 3.9.1.0 Tecan.At.Common.DocumentManagement, 3.9.1.0 Tecan.At.Common.DocumentManagement.Reader, 3.6.1.0 Tecan.At.Common.MCS, 3.9.1.0 Tecan.At.Common.Results, 3.9.1.0 Tecan.At.Common.UI, 3.9.1.0 Tecan.At.Communication.Common, 3.9.1.0 Tecan.At.Communication.Port.IP, 3.9.1.0 Tecan.At.Communication.Port.RS232, 3.9.1.0 Tecan.At.Communication.Port.SIM.Common, 3.9.1.0 Tecan.At.Communication.Port.USB, 3.9.1.0 Tecan.At.Communication.Server, 3.9.1.0 Tecan.At.Communication.SIM.AMR, 3.6.1.0 Tecan.At.Communication.SIM.AMRPlus, 3.6.1.0 Tecan.At.Communication.SIM.Connect, 3.9.1.0 Tecan.At.Communication.SIM.GeniosUltra, 3.6.1.0 Tecan.At.Communication.SIM.Safire3, 3.6.1.0 Tecan.At.Communication.SIM.Safire3Pro, 3.6.1.0 Tecan.At.Communication.SIM.SunriseMini, 3.6.1.0 Tecan.At.Instrument.Common, 3.9.1.0 Tecan.At.Instrument.Common.GCM, 3.9.1.0 Tecan.At.Instrument.Common.Reader, 3.6.1.0 Tecan.At.Instrument.Common.Stacker, 3.9.1.0 Tecan.At.Instrument.Gas.GCM, 3.9.1.0 Tecan.At.Instrument.GCM.Server, 3.9.1.0 Tecan.At.Instrument.Reader.AMR, 3.6.1.0 Tecan.At.Instrument.Reader.AMRPlus, 3.6.1.0 Tecan.At.Instrument.Reader.GeniosUltra, 3.6.1.0 Tecan.At.Instrument.Reader.Safire3, 3.6.1.0 Tecan.At.Instrument.Reader.Safire3Pro, 3.6.1.0 Tecan.At.Instrument.Reader.SunriseMini, 3.6.1.0 Tecan.At.Instrument.Server, 3.9.1.0 Tecan.At.Instrument.Stacker.Connect, 3.9.1.0 Tecan.At.Instrument.Stacker.Server, 3.9.1.0 Tecan.At.Measurement.BuiltInTest.Common, 3.6.1.0 Tecan.At.Measurement.Common, 3.6.1.0 Tecan.At.Measurement.Server, 3.6.1.0 Tecan.At.XFluor, 2.0.10.0 Tecan.At.XFluor.Connect.Reader, 2.0.10.0 Tecan.At.XFluor.Core, 2.0.10.0 Tecan.At.XFluor.Device, 2.0.10.0 Tecan.At.XFluor.Device.AMR, 2.0.10.0 Tecan.At.XFluor.Device.AMRPlus, 2.0.10.0 Tecan.At.XFluor.Device.GeniosUltra, 2.0.10.0 Tecan.At.XFluor.Device.Reader, 2.0.10.0 Tecan.At.XFluor.Device.Safire3, 2.0.10.0 Tecan.At.XFluor.Device.Safire3Pro, 2.0.10.0 Tecan.At.XFluor.Device.SunriseMini, 2.0.10.0 Tecan.At.XFluor.ExcelOutput, 2.0.10.0 Tecan.At.XFluor.NanoQuant, 2.0.10.0 Tecan.At.XFluor.ReaderEditor, 2.0.10.0
Note on E3: EHC, V_2.02_11/06_InfiniTe (Dec 13 2006/16.18.16) MTP, V_2.02_11/06_InfiniTe (Dec 13 2006/16.18.16) FIL, V_2.04_10/09_FILTER (Oct 27 2009/11.34.49)

## Sheet3
Application: Tecan i-control |  |  |  | Tecan i-control , 2.0.10.0
Device: infinite 200 |  |  |  | Serial number: 1007001499 |  |  | Serial number of connected stacker:
Firmware: V_2.02_11/06_InfiniTe (Dec 13 2006/16.18.16) |  |  |  | MAI, V_2.02_11/06_InfiniTe (Dec 13 2006/16.18.16)
Date: | 2024-09-26
Time: | 11:32:24 AM
System |  |  |  | NSM-PW0B0LDP
User |  |  |  | NSM-PW0B0LDP\Worrell Lab
Plate |  |  |  | BTW 21 Flat Bottom Black PLA Worrell Lab Custom 19 Well Plate V3 [Thermal control 19 well plate v3.pdfx]
Plate-ID (Stacker)
Label: Label1
Mode |  |  |  | Fluorescence Top Reading
Multiple Reads per Well (Square (filled)) |  |  |  | 2 x 2
Multiple Reads per Well (Border) |  |  |  | 1000 | µm
Excitation Wavelength |  |  |  | 380 | nm
Emission Wavelength |  |  |  | 480 | nm
Excitation Bandwidth |  |  |  | 40 | nm
Emission Bandwidth |  |  |  | 40 | nm
Gain |  |  |  | 59 | Manual
Number of Flashes |  |  |  | 10
Integration Time |  |  |  | 20 | µs
Lag Time |  |  |  | 10 | µs
Settle Time |  |  |  | 0 | ms
Part of Plate |  |  |  | A2-C2
Start Time: | 9/26/2024 11:32:24 AM
Temperature: -- °C
Well | Mean | StDev | 0;1 | 1;1 | 1;0 | 0;0
A2 | 4205 | 277 | 4457 | 4432 | 3958 | 3973
B2 | 4689 | 394 | 5272 | 4540 | 4406 | 4537
C2 | 3975 | 301 | 4276 | 4191 | 3744 | 3691
End Time: | 9/26/2024 11:32:34 AM
Label: Label1_Copy1
Mode |  |  |  | Fluorescence Top Reading
Multiple Reads per Well (Square (filled)) |  |  |  | 2 x 2
Multiple Reads per Well (Border) |  |  |  | 1000 | µm
Excitation Wavelength |  |  |  | 380 | nm
Emission Wavelength |  |  |  | 480 | nm
Excitation Bandwidth |  |  |  | 40 | nm
Emission Bandwidth |  |  |  | 40 | nm
Gain |  |  |  | 52 | Manual
Number of Flashes |  |  |  | 10
Integration Time |  |  |  | 20 | µs
Lag Time |  |  |  | 10 | µs
Settle Time |  |  |  | 0 | ms
Part of Plate |  |  |  | A3-C3
Start Time: | 9/26/2024 11:32:38 AM
Temperature: -- °C
Well | Mean | StDev | 0;1 | 1;1 | 1;0 | 0;0
A3 | 4274 | 168 | 4451 | 4369 | 4076 | 4202
B3 | 4427 | 209 | 4664 | 4528 | 4196 | 4319
C3 | 3239 | 250 | 3515 | 3366 | 2957 | 3116
End Time: | 9/26/2024 11:32:49 AM
Label: Label1_Copy1_Copy1
Mode |  |  |  | Fluorescence Top Reading
Multiple Reads per Well (Square (filled)) |  |  |  | 2 x 2
Multiple Reads per Well (Border) |  |  |  | 1000 | µm
Excitation Wavelength |  |  |  | 380 | nm
Emission Wavelength |  |  |  | 480 | nm
Excitation Bandwidth |  |  |  | 40 | nm
Emission Bandwidth |  |  |  | 40 | nm
Gain |  |  |  | 54 | Manual
Number of Flashes |  |  |  | 10
Integration Time |  |  |  | 20 | µs
Lag Time |  |  |  | 10 | µs
Settle Time |  |  |  | 0 | ms
Part of Plate |  |  |  | A4-C4
Start Time: | 9/26/2024 11:32:53 AM
Temperature: -- °C
Well | Mean | StDev | 0;1 | 1;1 | 1;0 | 0;0
A4 | 4097 | 420 | 4525 | 3968 | 3571 | 4327
B4 | 3587 | 537 | 4170 | 3251 | 3025 | 3900
C4 | 3263 | 285 | 3578 | 3112 | 2949 | 3414
End Time: | 9/26/2024 11:33:04 AM
Label: Label1_Copy1_Copy1_Copy1
Mode |  |  |  | Fluorescence Top Reading
Multiple Reads per Well (Square (filled)) |  |  |  | 2 x 2
Multiple Reads per Well (Border) |  |  |  | 1000 | µm
Excitation Wavelength |  |  |  | 380 | nm
Emission Wavelength |  |  |  | 480 | nm
Excitation Bandwidth |  |  |  | 40 | nm
Emission Bandwidth |  |  |  | 40 | nm
Gain |  |  |  | 51 | Manual
Number of Flashes |  |  |  | 10
Integration Time |  |  |  | 20 | µs
Lag Time |  |  |  | 10 | µs
Settle Time |  |  |  | 0 | ms
Part of Plate |  |  |  | A5-C5
Start Time: | 9/26/2024 11:33:08 AM
Temperature: -- °C
Well | Mean | StDev | 0;1 | 1;1 | 1;0 | 0;0
A5 | 3726 | 1170 | 4859 | 2940 | 2518 | 4589
B5 | 3198 | 1245 | 4580 | 2470 | 1872 | 3870
C5 | 3234 | 754 | 4068 | 2854 | 2390 | 3626
End Time: | 9/26/2024 11:33:18 AM
Note on E1: Tecan.At.Common, 3.9.1.0 Tecan.At.Common.DocumentManagement, 3.9.1.0 Tecan.At.Common.DocumentManagement.Reader, 3.6.1.0 Tecan.At.Common.MCS, 3.9.1.0 Tecan.At.Common.Results, 3.9.1.0 Tecan.At.Common.UI, 3.9.1.0 Tecan.At.Communication.Common, 3.9.1.0 Tecan.At.Communication.Port.IP, 3.9.1.0 Tecan.At.Communication.Port.RS232, 3.9.1.0 Tecan.At.Communication.Port.SIM.Common, 3.9.1.0 Tecan.At.Communication.Port.USB, 3.9.1.0 Tecan.At.Communication.Server, 3.9.1.0 Tecan.At.Communication.SIM.AMR, 3.6.1.0 Tecan.At.Communication.SIM.AMRPlus, 3.6.1.0 Tecan.At.Communication.SIM.Connect, 3.9.1.0 Tecan.At.Communication.SIM.GeniosUltra, 3.6.1.0 Tecan.At.Communication.SIM.Safire3, 3.6.1.0 Tecan.At.Communication.SIM.Safire3Pro, 3.6.1.0 Tecan.At.Communication.SIM.SunriseMini, 3.6.1.0 Tecan.At.Instrument.Common, 3.9.1.0 Tecan.At.Instrument.Common.GCM, 3.9.1.0 Tecan.At.Instrument.Common.Reader, 3.6.1.0 Tecan.At.Instrument.Common.Stacker, 3.9.1.0 Tecan.At.Instrument.Gas.GCM, 3.9.1.0 Tecan.At.Instrument.GCM.Server, 3.9.1.0 Tecan.At.Instrument.Reader.AMR, 3.6.1.0 Tecan.At.Instrument.Reader.AMRPlus, 3.6.1.0 Tecan.At.Instrument.Reader.GeniosUltra, 3.6.1.0 Tecan.At.Instrument.Reader.Safire3, 3.6.1.0 Tecan.At.Instrument.Reader.Safire3Pro, 3.6.1.0 Tecan.At.Instrument.Reader.SunriseMini, 3.6.1.0 Tecan.At.Instrument.Server, 3.9.1.0 Tecan.At.Instrument.Stacker.Connect, 3.9.1.0 Tecan.At.Instrument.Stacker.Server, 3.9.1.0 Tecan.At.Measurement.BuiltInTest.Common, 3.6.1.0 Tecan.At.Measurement.Common, 3.6.1.0 Tecan.At.Measurement.Server, 3.6.1.0 Tecan.At.XFluor, 2.0.10.0 Tecan.At.XFluor.Connect.Reader, 2.0.10.0 Tecan.At.XFluor.Core, 2.0.10.0 Tecan.At.XFluor.Device, 2.0.10.0 Tecan.At.XFluor.Device.AMR, 2.0.10.0 Tecan.At.XFluor.Device.AMRPlus, 2.0.10.0 Tecan.At.XFluor.Device.GeniosUltra, 2.0.10.0 Tecan.At.XFluor.Device.Reader, 2.0.10.0 Tecan.At.XFluor.Device.Safire3, 2.0.10.0 Tecan.At.XFluor.Device.Safire3Pro, 2.0.10.0 Tecan.At.XFluor.Device.SunriseMini, 2.0.10.0 Tecan.At.XFluor.ExcelOutput, 2.0.10.0 Tecan.At.XFluor.NanoQuant, 2.0.10.0 Tecan.At.XFluor.ReaderEditor, 2.0.10.0
Note on E3: EHC, V_2.02_11/06_InfiniTe (Dec 13 2006/16.18.16) MTP, V_2.02_11/06_InfiniTe (Dec 13 2006/16.18.16) FIL, V_2.04_10/09_FILTER (Oct 27 2009/11.34.49)

## Sheet2
Application: Tecan i-control |  |  |  | Tecan i-control , 2.0.10.0
Device: infinite 200 |  |  |  | Serial number: 1007001499 |  |  | Serial number of connected stacker:
Firmware: V_2.02_11/06_InfiniTe (Dec 13 2006/16.18.16) |  |  |  | MAI, V_2.02_11/06_InfiniTe (Dec 13 2006/16.18.16)
Date: | 2024-09-26
Time: | 11:28:32 AM
System |  |  |  | NSM-PW0B0LDP
User |  |  |  | NSM-PW0B0LDP\Worrell Lab
Plate |  |  |  | BTW 21 Flat Bottom Black PLA Worrell Lab Custom 19 Well Plate V3 [Thermal control 19 well plate v3.pdfx]
Plate-ID (Stacker)
Label: Label1
Mode |  |  |  | Fluorescence Top Reading
Multiple Reads per Well (Square (filled)) |  |  |  | 2 x 2
Multiple Reads per Well (Border) |  |  |  | 1000 | µm
Excitation Wavelength |  |  |  | 380 | nm
Emission Wavelength |  |  |  | 480 | nm
Excitation Bandwidth |  |  |  | 40 | nm
Emission Bandwidth |  |  |  | 40 | nm
Gain |  |  |  | 59 | Calculated From: A2 (100%)
Number of Flashes |  |  |  | 10
Integration Time |  |  |  | 20 | µs
Lag Time |  |  |  | 0 | µs
Settle Time |  |  |  | 0 | ms
Part of Plate |  |  |  | A2-C2
Start Time: | 9/26/2024 11:28:39 AM
Temperature: -- °C
Well | Mean | StDev | 0;1 | 1;1 | 1;0 | 0;0
A2 | 40525 | 2598 | 42693 | 42820 | 37888 | 38699
B2 | 43167 | 3023 | 46810 | 44496 | 40635 | 40725
C2 | 38114 | 3362 | 41288 | 40662 | 35943 | 34561
End Time: | 9/26/2024 11:28:48 AM
Label: Label1_Copy1
Mode |  |  |  | Fluorescence Top Reading
Multiple Reads per Well (Square (filled)) |  |  |  | 2 x 2
Multiple Reads per Well (Border) |  |  |  | 1000 | µm
Excitation Wavelength |  |  |  | 380 | nm
Emission Wavelength |  |  |  | 480 | nm
Excitation Bandwidth |  |  |  | 40 | nm
Emission Bandwidth |  |  |  | 40 | nm
Gain |  |  |  | 52 | Calculated From: B3 (100%)
Number of Flashes |  |  |  | 10
Integration Time |  |  |  | 20 | µs
Lag Time |  |  |  | 0 | µs
Settle Time |  |  |  | 0 | ms
Part of Plate |  |  |  | A3-C3
Start Time: | 9/26/2024 11:28:58 AM
Temperature: -- °C
Well | Mean | StDev | 0;1 | 1;1 | 1;0 | 0;0
A3 | 39219 | 1837 | 41207 | 40166 | 37059 | 38443
B3 | 40307 | 2017 | 42295 | 41788 | 38726 | 38419
C3 | 30311 | 2457 | 33127 | 31381 | 27509 | 29224
End Time: | 9/26/2024 11:29:07 AM
Label: Label1_Copy1_Copy1
Mode |  |  |  | Fluorescence Top Reading
Multiple Reads per Well (Square (filled)) |  |  |  | 2 x 2
Multiple Reads per Well (Border) |  |  |  | 1000 | µm
Excitation Wavelength |  |  |  | 380 | nm
Emission Wavelength |  |  |  | 480 | nm
Excitation Bandwidth |  |  |  | 40 | nm
Emission Bandwidth |  |  |  | 40 | nm
Gain |  |  |  | 54 | Calculated From: A4 (100%)
Number of Flashes |  |  |  | 10
Integration Time |  |  |  | 20 | µs
Lag Time |  |  |  | 0 | µs
Settle Time |  |  |  | 0 | ms
Part of Plate |  |  |  | A4-C4
Start Time: | 9/26/2024 11:29:17 AM
Temperature: -- °C
Well | Mean | StDev | 0;1 | 1;1 | 1;0 | 0;0
A4 | 38809 | 3532 | 42562 | 37411 | 34580 | 40683
B4 | 34597 | 4122 | 39198 | 32655 | 29913 | 36624
C4 | 31207 | 2735 | 34290 | 30083 | 28019 | 32436
End Time: | 9/26/2024 11:29:26 AM
Label: Label1_Copy1_Copy1_Copy1
Mode |  |  |  | Fluorescence Top Reading
Multiple Reads per Well (Square (filled)) |  |  |  | 2 x 2
Multiple Reads per Well (Border) |  |  |  | 1000 | µm
Excitation Wavelength |  |  |  | 380 | nm
Emission Wavelength |  |  |  | 480 | nm
Excitation Bandwidth |  |  |  | 40 | nm
Emission Bandwidth |  |  |  | 40 | nm
Gain |  |  |  | 51 | Calculated From: A5 (100%)
Number of Flashes |  |  |  | 10
Integration Time |  |  |  | 20 | µs
Lag Time |  |  |  | 0 | µs
Settle Time |  |  |  | 0 | ms
Part of Plate |  |  |  | A5-C5
Start Time: | 9/26/2024 11:29:36 AM
Temperature: -- °C
Well | Mean | StDev | 0;1 | 1;1 | 1;0 | 0;0
A5 | 34277 | 9675 | 44103 | 27752 | 24374 | 40881
B5 | 29493 | 11013 | 41373 | 22573 | 17998 | 36030
C5 | 29644 | 7038 | 37262 | 26403 | 21520 | 33394
End Time: | 9/26/2024 11:29:45 AM
Note on E1: Tecan.At.Common, 3.9.1.0 Tecan.At.Common.DocumentManagement, 3.9.1.0 Tecan.At.Common.DocumentManagement.Reader, 3.6.1.0 Tecan.At.Common.MCS, 3.9.1.0 Tecan.At.Common.Results, 3.9.1.0 Tecan.At.Common.UI, 3.9.1.0 Tecan.At.Communication.Common, 3.9.1.0 Tecan.At.Communication.Port.IP, 3.9.1.0 Tecan.At.Communication.Port.RS232, 3.9.1.0 Tecan.At.Communication.Port.SIM.Common, 3.9.1.0 Tecan.At.Communication.Port.USB, 3.9.1.0 Tecan.At.Communication.Server, 3.9.1.0 Tecan.At.Communication.SIM.AMR, 3.6.1.0 Tecan.At.Communication.SIM.AMRPlus, 3.6.1.0 Tecan.At.Communication.SIM.Connect, 3.9.1.0 Tecan.At.Communication.SIM.GeniosUltra, 3.6.1.0 Tecan.At.Communication.SIM.Safire3, 3.6.1.0 Tecan.At.Communication.SIM.Safire3Pro, 3.6.1.0 Tecan.At.Communication.SIM.SunriseMini, 3.6.1.0 Tecan.At.Instrument.Common, 3.9.1.0 Tecan.At.Instrument.Common.GCM, 3.9.1.0 Tecan.At.Instrument.Common.Reader, 3.6.1.0 Tecan.At.Instrument.Common.Stacker, 3.9.1.0 Tecan.At.Instrument.Gas.GCM, 3.9.1.0 Tecan.At.Instrument.GCM.Server, 3.9.1.0 Tecan.At.Instrument.Reader.AMR, 3.6.1.0 Tecan.At.Instrument.Reader.AMRPlus, 3.6.1.0 Tecan.At.Instrument.Reader.GeniosUltra, 3.6.1.0 Tecan.At.Instrument.Reader.Safire3, 3.6.1.0 Tecan.At.Instrument.Reader.Safire3Pro, 3.6.1.0 Tecan.At.Instrument.Reader.SunriseMini, 3.6.1.0 Tecan.At.Instrument.Server, 3.9.1.0 Tecan.At.Instrument.Stacker.Connect, 3.9.1.0 Tecan.At.Instrument.Stacker.Server, 3.9.1.0 Tecan.At.Measurement.BuiltInTest.Common, 3.6.1.0 Tecan.At.Measurement.Common, 3.6.1.0 Tecan.At.Measurement.Server, 3.6.1.0 Tecan.At.XFluor, 2.0.10.0 Tecan.At.XFluor.Connect.Reader, 2.0.10.0 Tecan.At.XFluor.Core, 2.0.10.0 Tecan.At.XFluor.Device, 2.0.10.0 Tecan.At.XFluor.Device.AMR, 2.0.10.0 Tecan.At.XFluor.Device.AMRPlus, 2.0.10.0 Tecan.At.XFluor.Device.GeniosUltra, 2.0.10.0 Tecan.At.XFluor.Device.Reader, 2.0.10.0 Tecan.At.XFluor.Device.Safire3, 2.0.10.0 Tecan.At.XFluor.Device.Safire3Pro, 2.0.10.0 Tecan.At.XFluor.Device.SunriseMini, 2.0.10.0 Tecan.At.XFluor.ExcelOutput, 2.0.10.0 Tecan.At.XFluor.NanoQuant, 2.0.10.0 Tecan.At.XFluor.ReaderEditor, 2.0.10.0
Note on E3: EHC, V_2.02_11/06_InfiniTe (Dec 13 2006/16.18.16) MTP, V_2.02_11/06_InfiniTe (Dec 13 2006/16.18.16) FIL, V_2.04_10/09_FILTER (Oct 27 2009/11.34.49)