## Sheet113
Application: Tecan i-control |  |  |  | Tecan i-control , 2.0.10.0
Device: infinite 200 |  |  |  | Serial number: 1007001499 |  |  | Serial number of connected stacker:
Firmware: V_2.02_11/06_InfiniTe (Dec 13 2006/16.18.16) |  |  |  | MAI, V_2.02_11/06_InfiniTe (Dec 13 2006/16.18.16)
Date: | 2024-10-21
Time: | 4:28:12 PM
System |  |  |  | NSM-PW0B0LDP
User |  |  |  | NSM-PW0B0LDP\Worrell Lab
Plate |  |  |  | BTW 21 Flat Bottom Black PLA Worrell Lab Custom 19 Well Plate V3 [Thermal control 19 well plate v3.pdfx]
Plate-ID (Stacker)
Label: Label1
Mode |  |  |  | Fluorescence Top Reading |  |  |  | 109
Multiple Reads per Well (Square (filled)) |  |  |  | 2 x 2
Multiple Reads per Well (Border) |  |  |  | 1000 | µm
Excitation Wavelength |  |  |  | 380 | nm
Emission Wavelength |  |  |  | 480 | nm
Excitation Bandwidth |  |  |  | 40 | nm
Emission Bandwidth |  |  |  | 40 | nm
Gain |  |  |  | 43 | Manual
Number of Flashes |  |  |  | 10
Integration Time |  |  |  | 500 | µs
Lag Time |  |  |  | 0 | µs
Settle Time |  |  |  | 0 | ms
Part of Plate |  |  |  | A2-A4
Start Time: | 10/21/2024 4:28:12 PM
Temperature: -- °C
Well | Mean | StDev | 0;1 | 1;1 | 1;0 | 0;0
A2 | 1399 | 107 | 1384 | 1532 | 1410 | 1271
A3 | 1403 | 112 | 1528 | 1454 | 1269 | 1362
A4 | 1215 | 223 | 1454 | 1161 | 932 | 1313
End Time: | 10/21/2024 4:28:22 PM
Label: Label1_Copy1
Mode |  |  |  | Fluorescence Top Reading
Multiple Reads per Well (Square (filled)) |  |  |  | 2 x 2
Multiple Reads per Well (Border) |  |  |  | 1000 | µm
Excitation Wavelength |  |  |  | 380 | nm
Emission Wavelength |  |  |  | 480 | nm
Excitation Bandwidth |  |  |  | 40 | nm
Emission Bandwidth |  |  |  | 40 | nm
Gain |  |  |  | 47 | Manual
Number of Flashes |  |  |  | 10
Integration Time |  |  |  | 500 | µs
Lag Time |  |  |  | 0 | µs
Settle Time |  |  |  | 0 | ms
Part of Plate |  |  |  | B2-B4
Start Time: | 10/21/2024 4:28:26 PM
Temperature: -- °C
Well | Mean | StDev | 0;1 | 1;1 | 1;0 | 0;0
B2 | 1695 | 100 | 1738 | 1805 | 1666 | 1572
B3 | 1723 | 113 | 1848 | 1778 | 1593 | 1672
B4 | 1454 | 269 | 1752 | 1339 | 1141 | 1586
End Time: | 10/21/2024 4:28:37 PM
Label: Label1_Copy1_Copy1
Mode |  |  |  | Fluorescence Top Reading
Multiple Reads per Well (Square (filled)) |  |  |  | 2 x 2
Multiple Reads per Well (Border) |  |  |  | 1000 | µm
Excitation Wavelength |  |  |  | 380 | nm
Emission Wavelength |  |  |  | 480 | nm
Excitation Bandwidth |  |  |  | 40 | nm
Emission Bandwidth |  |  |  | 40 | nm
Gain |  |  |  | 51 | Manual
Number of Flashes |  |  |  | 10
Integration Time |  |  |  | 500 | µs
Lag Time |  |  |  | 0 | µs
Settle Time |  |  |  | 0 | ms
Part of Plate |  |  |  | C2-C4
Start Time: | 10/21/2024 4:28:41 PM
Temperature: -- °C
Well | Mean | StDev | 0;1 | 1;1 | 1;0 | 0;0
C2 | 1630 | 178 | 1687 | 1855 | 1513 | 1464
C3 | 2143 | 108 | 2214 | 2257 | 2054 | 2048
C4 | 1616 | 392 | 2117 | 1357 | 1258 | 1733
End Time: | 10/21/2024 4:28:51 PM
Note on E1: Tecan.At.Common, 3.9.1.0 Tecan.At.Common.DocumentManagement, 3.9.1.0 Tecan.At.Common.DocumentManagement.Reader, 3.6.1.0 Tecan.At.Common.MCS, 3.9.1.0 Tecan.At.Common.Results, 3.9.1.0 Tecan.At.Common.UI, 3.9.1.0 Tecan.At.Communication.Common, 3.9.1.0 Tecan.At.Communication.Port.IP, 3.9.1.0 Tecan.At.Communication.Port.RS232, 3.9.1.0 Tecan.At.Communication.Port.SIM.Common, 3.9.1.0 Tecan.At.Communication.Port.USB, 3.9.1.0 Tecan.At.Communication.Server, 3.9.1.0 Tecan.At.Communication.SIM.AMR, 3.6.1.0 Tecan.At.Communication.SIM.AMRPlus, 3.6.1.0 Tecan.At.Communication.SIM.Connect, 3.9.1.0 Tecan.At.Communication.SIM.GeniosUltra, 3.6.1.0 Tecan.At.Communication.SIM.Safire3, 3.6.1.0 Tecan.At.Communication.SIM.Safire3Pro, 3.6.1.0 Tecan.At.Communication.SIM.SunriseMini, 3.6.1.0 Tecan.At.Instrument.Common, 3.9.1.0 Tecan.At.Instrument.Common.GCM, 3.9.1.0 Tecan.At.Instrument.Common.Reader, 3.6.1.0 Tecan.At.Instrument.Common.Stacker, 3.9.1.0 Tecan.At.Instrument.Gas.GCM, 3.9.1.0 Tecan.At.Instrument.GCM.Server, 3.9.1.0 Tecan.At.Instrument.Reader.AMR, 3.6.1.0 Tecan.At.Instrument.Reader.AMRPlus, 3.6.1.0 Tecan.At.Instrument.Reader.GeniosUltra, 3.6.1.0 Tecan.At.Instrument.Reader.Safire3, 3.6.1.0 Tecan.At.Instrument.Reader.Safire3Pro, 3.6.1.0 Tecan.At.Instrument.Reader.SunriseMini, 3.6.1.0 Tecan.At.Instrument.Server, 3.9.1.0 Tecan.At.Instrument.Stacker.Connect, 3.9.1.0 Tecan.At.Instrument.Stacker.Server, 3.9.1.0 Tecan.At.Measurement.BuiltInTest.Common, 3.6.1.0 Tecan.At.Measurement.Common, 3.6.1.0 Tecan.At.Measurement.Server, 3.6.1.0 Tecan.At.XFluor, 2.0.10.0 Tecan.At.XFluor.Connect.Reader, 2.0.10.0 Tecan.At.XFluor.Core, 2.0.10.0 Tecan.At.XFluor.Device, 2.0.10.0 Tecan.At.XFluor.Device.AMR, 2.0.10.0 Tecan.At.XFluor.Device.AMRPlus, 2.0.10.0 Tecan.At.XFluor.Device.GeniosUltra, 2.0.10.0 Tecan.At.XFluor.Device.Reader, 2.0.10.0 Tecan.At.XFluor.Device.Safire3, 2.0.10.0 Tecan.At.XFluor.Device.Safire3Pro, 2.0.10.0 Tecan.At.XFluor.Device.SunriseMini, 2.0.10.0 Tecan.At.XFluor.ExcelOutput, 2.0.10.0 Tecan.At.XFluor.NanoQuant, 2.0.10.0 Tecan.At.XFluor.ReaderEditor, 2.0.10.0
Note on E3: EHC, V_2.02_11/06_InfiniTe (Dec 13 2006/16.18.16) MTP, V_2.02_11/06_InfiniTe (Dec 13 2006/16.18.16) FIL, V_2.04_10/09_FILTER (Oct 27 2009/11.34.49)

## Sheet112
Application: Tecan i-control |  |  |  | Tecan i-control , 2.0.10.0
Device: infinite 200 |  |  |  | Serial number: 1007001499 |  |  | Serial number of connected stacker:
Firmware: V_2.02_11/06_InfiniTe (Dec 13 2006/16.18.16) |  |  |  | MAI, V_2.02_11/06_InfiniTe (Dec 13 2006/16.18.16)
Date: | 2024-10-21
Time: | 4:25:22 PM
System |  |  |  | NSM-PW0B0LDP
User |  |  |  | NSM-PW0B0LDP\Worrell Lab
Plate |  |  |  | BTW 21 Flat Bottom Black PLA Worrell Lab Custom 19 Well Plate V3 [Thermal control 19 well plate v3.pdfx]
Plate-ID (Stacker)
Label: Label1
Mode |  |  |  | Fluorescence Top Reading
Multiple Reads per Well (Square (filled)) |  |  |  | 2 x 2
Multiple Reads per Well (Border) |  |  |  | 1000 | µm
Excitation Wavelength |  |  |  | 380 | nm
Emission Wavelength |  |  |  | 480 | nm |  |  | 110 c
Excitation Bandwidth |  |  |  | 40 | nm
Emission Bandwidth |  |  |  | 40 | nm
Gain |  |  |  | 43 | Manual
Number of Flashes |  |  |  | 10
Integration Time |  |  |  | 500 | µs
Lag Time |  |  |  | 0 | µs
Settle Time |  |  |  | 0 | ms
Part of Plate |  |  |  | A2-A4
Start Time: | 10/21/2024 4:25:22 PM
Temperature: -- °C
Well | Mean | StDev | 0;1 | 1;1 | 1;0 | 0;0
A2 | 1394 | 105 | 1376 | 1525 | 1404 | 1270
A3 | 1402 | 111 | 1521 | 1457 | 1266 | 1366
A4 | 1235 | 222 | 1463 | 1174 | 954 | 1351
End Time: | 10/21/2024 4:25:32 PM
Label: Label1_Copy1
Mode |  |  |  | Fluorescence Top Reading
Multiple Reads per Well (Square (filled)) |  |  |  | 2 x 2
Multiple Reads per Well (Border) |  |  |  | 1000 | µm
Excitation Wavelength |  |  |  | 380 | nm
Emission Wavelength |  |  |  | 480 | nm
Excitation Bandwidth |  |  |  | 40 | nm
Emission Bandwidth |  |  |  | 40 | nm
Gain |  |  |  | 47 | Manual
Number of Flashes |  |  |  | 10
Integration Time |  |  |  | 500 | µs
Lag Time |  |  |  | 0 | µs
Settle Time |  |  |  | 0 | ms
Part of Plate |  |  |  | B2-B4
Start Time: | 10/21/2024 4:25:36 PM
Temperature: -- °C
Well | Mean | StDev | 0;1 | 1;1 | 1;0 | 0;0
B2 | 1694 | 99 | 1734 | 1806 | 1662 | 1575
B3 | 1725 | 111 | 1843 | 1783 | 1593 | 1680
B4 | 1505 | 278 | 1762 | 1402 | 1160 | 1695
End Time: | 10/21/2024 4:25:46 PM
Label: Label1_Copy1_Copy1
Mode |  |  |  | Fluorescence Top Reading
Multiple Reads per Well (Square (filled)) |  |  |  | 2 x 2
Multiple Reads per Well (Border) |  |  |  | 1000 | µm
Excitation Wavelength |  |  |  | 380 | nm
Emission Wavelength |  |  |  | 480 | nm
Excitation Bandwidth |  |  |  | 40 | nm
Emission Bandwidth |  |  |  | 40 | nm
Gain |  |  |  | 51 | Manual
Number of Flashes |  |  |  | 10
Integration Time |  |  |  | 500 | µs
Lag Time |  |  |  | 0 | µs
Settle Time |  |  |  | 0 | ms
Part of Plate |  |  |  | C2-C4
Start Time: | 10/21/2024 4:25:50 PM
Temperature: -- °C
Well | Mean | StDev | 0;1 | 1;1 | 1;0 | 0;0
C2 | 1623 | 179 | 1673 | 1837 | 1569 | 1411
C3 | 2126 | 116 | 2207 | 2243 | 2024 | 2029
C4 | 1715 | 355 | 2163 | 1557 | 1334 | 1805
End Time: | 10/21/2024 4:26:01 PM
Note on E1: Tecan.At.Common, 3.9.1.0 Tecan.At.Common.DocumentManagement, 3.9.1.0 Tecan.At.Common.DocumentManagement.Reader, 3.6.1.0 Tecan.At.Common.MCS, 3.9.1.0 Tecan.At.Common.Results, 3.9.1.0 Tecan.At.Common.UI, 3.9.1.0 Tecan.At.Communication.Common, 3.9.1.0 Tecan.At.Communication.Port.IP, 3.9.1.0 Tecan.At.Communication.Port.RS232, 3.9.1.0 Tecan.At.Communication.Port.SIM.Common, 3.9.1.0 Tecan.At.Communication.Port.USB, 3.9.1.0 Tecan.At.Communication.Server, 3.9.1.0 Tecan.At.Communication.SIM.AMR, 3.6.1.0 Tecan.At.Communication.SIM.AMRPlus, 3.6.1.0 Tecan.At.Communication.SIM.Connect, 3.9.1.0 Tecan.At.Communication.SIM.GeniosUltra, 3.6.1.0 Tecan.At.Communication.SIM.Safire3, 3.6.1.0 Tecan.At.Communication.SIM.Safire3Pro, 3.6.1.0 Tecan.At.Communication.SIM.SunriseMini, 3.6.1.0 Tecan.At.Instrument.Common, 3.9.1.0 Tecan.At.Instrument.Common.GCM, 3.9.1.0 Tecan.At.Instrument.Common.Reader, 3.6.1.0 Tecan.At.Instrument.Common.Stacker, 3.9.1.0 Tecan.At.Instrument.Gas.GCM, 3.9.1.0 Tecan.At.Instrument.GCM.Server, 3.9.1.0 Tecan.At.Instrument.Reader.AMR, 3.6.1.0 Tecan.At.Instrument.Reader.AMRPlus, 3.6.1.0 Tecan.At.Instrument.Reader.GeniosUltra, 3.6.1.0 Tecan.At.Instrument.Reader.Safire3, 3.6.1.0 Tecan.At.Instrument.Reader.Safire3Pro, 3.6.1.0 Tecan.At.Instrument.Reader.SunriseMini, 3.6.1.0 Tecan.At.Instrument.Server, 3.9.1.0 Tecan.At.Instrument.Stacker.Connect, 3.9.1.0 Tecan.At.Instrument.Stacker.Server, 3.9.1.0 Tecan.At.Measurement.BuiltInTest.Common, 3.6.1.0 Tecan.At.Measurement.Common, 3.6.1.0 Tecan.At.Measurement.Server, 3.6.1.0 Tecan.At.XFluor, 2.0.10.0 Tecan.At.XFluor.Connect.Reader, 2.0.10.0 Tecan.At.XFluor.Core, 2.0.10.0 Tecan.At.XFluor.Device, 2.0.10.0 Tecan.At.XFluor.Device.AMR, 2.0.10.0 Tecan.At.XFluor.Device.AMRPlus, 2.0.10.0 Tecan.At.XFluor.Device.GeniosUltra, 2.0.10.0 Tecan.At.XFluor.Device.Reader, 2.0.10.0 Tecan.At.XFluor.Device.Safire3, 2.0.10.0 Tecan.At.XFluor.Device.Safire3Pro, 2.0.10.0 Tecan.At.XFluor.Device.SunriseMini, 2.0.10.0 Tecan.At.XFluor.ExcelOutput, 2.0.10.0 Tecan.At.XFluor.NanoQuant, 2.0.10.0 Tecan.At.XFluor.ReaderEditor, 2.0.10.0
Note on E3: EHC, V_2.02_11/06_InfiniTe (Dec 13 2006/16.18.16) MTP, V_2.02_11/06_InfiniTe (Dec 13 2006/16.18.16) FIL, V_2.04_10/09_FILTER (Oct 27 2009/11.34.49)

## Sheet111
Application: Tecan i-control |  |  |  | Tecan i-control , 2.0.10.0
Device: infinite 200 |  |  |  | Serial number: 1007001499 |  |  | Serial number of connected stacker:
Firmware: V_2.02_11/06_InfiniTe (Dec 13 2006/16.18.16) |  |  |  | MAI, V_2.02_11/06_InfiniTe (Dec 13 2006/16.18.16)
Date: | 2024-10-21
Time: | 4:22:05 PM
System |  |  |  | NSM-PW0B0LDP
User |  |  |  | NSM-PW0B0LDP\Worrell Lab
Plate |  |  |  | BTW 21 Flat Bottom Black PLA Worrell Lab Custom 19 Well Plate V3 [Thermal control 19 well plate v3.pdfx]
Plate-ID (Stacker)
Label: Label1
Mode |  |  |  | Fluorescence Top Reading
Multiple Reads per Well (Square (filled)) |  |  |  | 2 x 2
Multiple Reads per Well (Border) |  |  |  | 1000 | µm
Excitation Wavelength |  |  |  | 380 | nm
Emission Wavelength |  |  |  | 480 | nm
Excitation Bandwidth |  |  |  | 40 | nm
Emission Bandwidth |  |  |  | 40 | nm
Gain |  |  |  | 43 | Manual
Number of Flashes |  |  |  | 10
Integration Time |  |  |  | 500 | µs
Lag Time |  |  |  | 0 | µs
Settle Time |  |  |  | 0 | ms
Part of Plate |  |  |  | A2-A4
Start Time: | 10/21/2024 4:22:05 PM
Temperature: -- °C
Well | Mean | StDev | 0;1 | 1;1 | 1;0 | 0;0
A2 | 1423 | 110 | 1408 | 1558 | 1437 | 1290
A3 | 1433 | 114 | 1558 | 1485 | 1293 | 1397
A4 | 1245 | 239 | 1489 | 1161 | 951 | 1380
End Time: | 10/21/2024 4:22:15 PM
Label: Label1_Copy1
Mode |  |  |  | Fluorescence Top Reading
Multiple Reads per Well (Square (filled)) |  |  |  | 2 x 2
Multiple Reads per Well (Border) |  |  |  | 1000 | µm
Excitation Wavelength |  |  |  | 380 | nm
Emission Wavelength |  |  |  | 480 | nm
Excitation Bandwidth |  |  |  | 40 | nm
Emission Bandwidth |  |  |  | 40 | nm
Gain |  |  |  | 47 | Manual
Number of Flashes |  |  |  | 10
Integration Time |  |  |  | 500 | µs
Lag Time |  |  |  | 0 | µs
Settle Time |  |  |  | 0 | ms
Part of Plate |  |  |  | B2-B4
Start Time: | 10/21/2024 4:22:19 PM
Temperature: -- °C
Well | Mean | StDev | 0;1 | 1;1 | 1;0 | 0;0
B2 | 1701 | 100 | 1741 | 1813 | 1670 | 1580
B3 | 1742 | 114 | 1864 | 1801 | 1606 | 1697
B4 | 1481 | 310 | 1789 | 1303 | 1141 | 1693
End Time: | 10/21/2024 4:22:29 PM
Label: Label1_Copy1_Copy1
Mode |  |  |  | Fluorescence Top Reading
Multiple Reads per Well (Square (filled)) |  |  |  | 2 x 2
Multiple Reads per Well (Border) |  |  |  | 1000 | µm
Excitation Wavelength |  |  |  | 380 | nm
Emission Wavelength |  |  |  | 480 | nm
Excitation Bandwidth |  |  |  | 40 | nm
Emission Bandwidth |  |  |  | 40 | nm
Gain |  |  |  | 51 | Manual
Number of Flashes |  |  |  | 10
Integration Time |  |  |  | 500 | µs
Lag Time |  |  |  | 0 | µs
Settle Time |  |  |  | 0 | ms
Part of Plate |  |  |  | C2-C4
Start Time: | 10/21/2024 4:22:34 PM
Temperature: -- °C
Well | Mean | StDev | 0;1 | 1;1 | 1;0 | 0;0
C2 | 1639 | 194 | 1684 | 1885 | 1551 | 1434
C3 | 2145 | 111 | 2222 | 2258 | 2049 | 2050
C4 | 1687 | 364 | 2129 | 1453 | 1331 | 1834
End Time: | 10/21/2024 4:22:44 PM
Note on E1: Tecan.At.Common, 3.9.1.0 Tecan.At.Common.DocumentManagement, 3.9.1.0 Tecan.At.Common.DocumentManagement.Reader, 3.6.1.0 Tecan.At.Common.MCS, 3.9.1.0 Tecan.At.Common.Results, 3.9.1.0 Tecan.At.Common.UI, 3.9.1.0 Tecan.At.Communication.Common, 3.9.1.0 Tecan.At.Communication.Port.IP, 3.9.1.0 Tecan.At.Communication.Port.RS232, 3.9.1.0 Tecan.At.Communication.Port.SIM.Common, 3.9.1.0 Tecan.At.Communication.Port.USB, 3.9.1.0 Tecan.At.Communication.Server, 3.9.1.0 Tecan.At.Communication.SIM.AMR, 3.6.1.0 Tecan.At.Communication.SIM.AMRPlus, 3.6.1.0 Tecan.At.Communication.SIM.Connect, 3.9.1.0 Tecan.At.Communication.SIM.GeniosUltra, 3.6.1.0 Tecan.At.Communication.SIM.Safire3, 3.6.1.0 Tecan.At.Communication.SIM.Safire3Pro, 3.6.1.0 Tecan.At.Communication.SIM.SunriseMini, 3.6.1.0 Tecan.At.Instrument.Common, 3.9.1.0 Tecan.At.Instrument.Common.GCM, 3.9.1.0 Tecan.At.Instrument.Common.Reader, 3.6.1.0 Tecan.At.Instrument.Common.Stacker, 3.9.1.0 Tecan.At.Instrument.Gas.GCM, 3.9.1.0 Tecan.At.Instrument.GCM.Server, 3.9.1.0 Tecan.At.Instrument.Reader.AMR, 3.6.1.0 Tecan.At.Instrument.Reader.AMRPlus, 3.6.1.0 Tecan.At.Instrument.Reader.GeniosUltra, 3.6.1.0 Tecan.At.Instrument.Reader.Safire3, 3.6.1.0 Tecan.At.Instrument.Reader.Safire3Pro, 3.6.1.0 Tecan.At.Instrument.Reader.SunriseMini, 3.6.1.0 Tecan.At.Instrument.Server, 3.9.1.0 Tecan.At.Instrument.Stacker.Connect, 3.9.1.0 Tecan.At.Instrument.Stacker.Server, 3.9.1.0 Tecan.At.Measurement.BuiltInTest.Common, 3.6.1.0 Tecan.At.Measurement.Common, 3.6.1.0 Tecan.At.Measurement.Server, 3.6.1.0 Tecan.At.XFluor, 2.0.10.0 Tecan.At.XFluor.Connect.Reader, 2.0.10.0 Tecan.At.XFluor.Core, 2.0.10.0 Tecan.At.XFluor.Device, 2.0.10.0 Tecan.At.XFluor.Device.AMR, 2.0.10.0 Tecan.At.XFluor.Device.AMRPlus, 2.0.10.0 Tecan.At.XFluor.Device.GeniosUltra, 2.0.10.0 Tecan.At.XFluor.Device.Reader, 2.0.10.0 Tecan.At.XFluor.Device.Safire3, 2.0.10.0 Tecan.At.XFluor.Device.Safire3Pro, 2.0.10.0 Tecan.At.XFluor.Device.SunriseMini, 2.0.10.0 Tecan.At.XFluor.ExcelOutput, 2.0.10.0 Tecan.At.XFluor.NanoQuant, 2.0.10.0 Tecan.At.XFluor.ReaderEditor, 2.0.10.0
Note on E3: EHC, V_2.02_11/06_InfiniTe (Dec 13 2006/16.18.16) MTP, V_2.02_11/06_InfiniTe (Dec 13 2006/16.18.16) FIL, V_2.04_10/09_FILTER (Oct 27 2009/11.34.49)

## Sheet110
Application: Tecan i-control |  |  |  | Tecan i-control , 2.0.10.0
Device: infinite 200 |  |  |  | Serial number: 1007001499 |  |  | Serial number of connected stacker:
Firmware: V_2.02_11/06_InfiniTe (Dec 13 2006/16.18.16) |  |  |  | MAI, V_2.02_11/06_InfiniTe (Dec 13 2006/16.18.16)
Date: | 2024-10-21
Time: | 4:18:47 PM
System |  |  |  | NSM-PW0B0LDP
User |  |  |  | NSM-PW0B0LDP\Worrell Lab
Plate |  |  |  | BTW 21 Flat Bottom Black PLA Worrell Lab Custom 19 Well Plate V3 [Thermal control 19 well plate v3.pdfx]
Plate-ID (Stacker)
Label: Label1
Mode |  |  |  | Fluorescence Top Reading
Multiple Reads per Well (Square (filled)) |  |  |  | 2 x 2
Multiple Reads per Well (Border) |  |  |  | 1000 | µm
Excitation Wavelength |  |  |  | 380 | nm
Emission Wavelength |  |  |  | 480 | nm
Excitation Bandwidth |  |  |  | 40 | nm
Emission Bandwidth |  |  |  | 40 | nm
Gain |  |  |  | 43 | Manual
Number of Flashes |  |  |  | 10
Integration Time |  |  |  | 500 | µs
Lag Time |  |  |  | 0 | µs
Settle Time |  |  |  | 0 | ms
Part of Plate |  |  |  | A2-A4
Start Time: | 10/21/2024 4:18:47 PM
Temperature: -- °C
Well | Mean | StDev | 0;1 | 1;1 | 1;0 | 0;0
A2 | 1441 | 113 | 1423 | 1581 | 1454 | 1306
A3 | 1468 | 110 | 1590 | 1520 | 1338 | 1422
A4 | 1326 | 163 | 1492 | 1286 | 1117 | 1409
End Time: | 10/21/2024 4:18:57 PM
Label: Label1_Copy1
Mode |  |  |  | Fluorescence Top Reading
Multiple Reads per Well (Square (filled)) |  |  |  | 2 x 2
Multiple Reads per Well (Border) |  |  |  | 1000 | µm
Excitation Wavelength |  |  |  | 380 | nm
Emission Wavelength |  |  |  | 480 | nm
Excitation Bandwidth |  |  |  | 40 | nm
Emission Bandwidth |  |  |  | 40 | nm
Gain |  |  |  | 47 | Manual
Number of Flashes |  |  |  | 10
Integration Time |  |  |  | 500 | µs
Lag Time |  |  |  | 0 | µs
Settle Time |  |  |  | 0 | ms
Part of Plate |  |  |  | B2-B4
Start Time: | 10/21/2024 4:19:01 PM
Temperature: -- °C
Well | Mean | StDev | 0;1 | 1;1 | 1;0 | 0;0
B2 | 1724 | 101 | 1768 | 1833 | 1700 | 1596
B3 | 1766 | 114 | 1887 | 1827 | 1629 | 1721
B4 | 1487 | 278 | 1790 | 1381 | 1154 | 1623
End Time: | 10/21/2024 4:19:12 PM
Label: Label1_Copy1_Copy1
Mode |  |  |  | Fluorescence Top Reading
Multiple Reads per Well (Square (filled)) |  |  |  | 2 x 2
Multiple Reads per Well (Border) |  |  |  | 1000 | µm
Excitation Wavelength |  |  |  | 380 | nm
Emission Wavelength |  |  |  | 480 | nm
Excitation Bandwidth |  |  |  | 40 | nm
Emission Bandwidth |  |  |  | 40 | nm
Gain |  |  |  | 51 | Manual
Number of Flashes |  |  |  | 10
Integration Time |  |  |  | 500 | µs
Lag Time |  |  |  | 0 | µs
Settle Time |  |  |  | 0 | ms
Part of Plate |  |  |  | C2-C4
Start Time: | 10/21/2024 4:19:16 PM
Temperature: -- °C
Well | Mean | StDev | 0;1 | 1;1 | 1;0 | 0;0
C2 | 1680 | 164 | 1751 | 1868 | 1611 | 1490
C3 | 2160 | 115 | 2244 | 2275 | 2058 | 2065
C4 | 1743 | 435 | 2226 | 1426 | 1329 | 1992
End Time: | 10/21/2024 4:19:26 PM
Note on E1: Tecan.At.Common, 3.9.1.0 Tecan.At.Common.DocumentManagement, 3.9.1.0 Tecan.At.Common.DocumentManagement.Reader, 3.6.1.0 Tecan.At.Common.MCS, 3.9.1.0 Tecan.At.Common.Results, 3.9.1.0 Tecan.At.Common.UI, 3.9.1.0 Tecan.At.Communication.Common, 3.9.1.0 Tecan.At.Communication.Port.IP, 3.9.1.0 Tecan.At.Communication.Port.RS232, 3.9.1.0 Tecan.At.Communication.Port.SIM.Common, 3.9.1.0 Tecan.At.Communication.Port.USB, 3.9.1.0 Tecan.At.Communication.Server, 3.9.1.0 Tecan.At.Communication.SIM.AMR, 3.6.1.0 Tecan.At.Communication.SIM.AMRPlus, 3.6.1.0 Tecan.At.Communication.SIM.Connect, 3.9.1.0 Tecan.At.Communication.SIM.GeniosUltra, 3.6.1.0 Tecan.At.Communication.SIM.Safire3, 3.6.1.0 Tecan.At.Communication.SIM.Safire3Pro, 3.6.1.0 Tecan.At.Communication.SIM.SunriseMini, 3.6.1.0 Tecan.At.Instrument.Common, 3.9.1.0 Tecan.At.Instrument.Common.GCM, 3.9.1.0 Tecan.At.Instrument.Common.Reader, 3.6.1.0 Tecan.At.Instrument.Common.Stacker, 3.9.1.0 Tecan.At.Instrument.Gas.GCM, 3.9.1.0 Tecan.At.Instrument.GCM.Server, 3.9.1.0 Tecan.At.Instrument.Reader.AMR, 3.6.1.0 Tecan.At.Instrument.Reader.AMRPlus, 3.6.1.0 Tecan.At.Instrument.Reader.GeniosUltra, 3.6.1.0 Tecan.At.Instrument.Reader.Safire3, 3.6.1.0 Tecan.At.Instrument.Reader.Safire3Pro, 3.6.1.0 Tecan.At.Instrument.Reader.SunriseMini, 3.6.1.0 Tecan.At.Instrument.Server, 3.9.1.0 Tecan.At.Instrument.Stacker.Connect, 3.9.1.0 Tecan.At.Instrument.Stacker.Server, 3.9.1.0 Tecan.At.Measurement.BuiltInTest.Common, 3.6.1.0 Tecan.At.Measurement.Common, 3.6.1.0 Tecan.At.Measurement.Server, 3.6.1.0 Tecan.At.XFluor, 2.0.10.0 Tecan.At.XFluor.Connect.Reader, 2.0.10.0 Tecan.At.XFluor.Core, 2.0.10.0 Tecan.At.XFluor.Device, 2.0.10.0 Tecan.At.XFluor.Device.AMR, 2.0.10.0 Tecan.At.XFluor.Device.AMRPlus, 2.0.10.0 Tecan.At.XFluor.Device.GeniosUltra, 2.0.10.0 Tecan.At.XFluor.Device.Reader, 2.0.10.0 Tecan.At.XFluor.Device.Safire3, 2.0.10.0 Tecan.At.XFluor.Device.Safire3Pro, 2.0.10.0 Tecan.At.XFluor.Device.SunriseMini, 2.0.10.0 Tecan.At.XFluor.ExcelOutput, 2.0.10.0 Tecan.At.XFluor.NanoQuant, 2.0.10.0 Tecan.At.XFluor.ReaderEditor, 2.0.10.0
Note on E3: EHC, V_2.02_11/06_InfiniTe (Dec 13 2006/16.18.16) MTP, V_2.02_11/06_InfiniTe (Dec 13 2006/16.18.16) FIL, V_2.04_10/09_FILTER (Oct 27 2009/11.34.49)

## Sheet109
Application: Tecan i-control |  |  |  | Tecan i-control , 2.0.10.0
Device: infinite 200 |  |  |  | Serial number: 1007001499 |  |  | Serial number of connected stacker:
Firmware: V_2.02_11/06_InfiniTe (Dec 13 2006/16.18.16) |  |  |  | MAI, V_2.02_11/06_InfiniTe (Dec 13 2006/16.18.16)
Date: | 2024-10-21
Time: | 4:15:30 PM
System |  |  |  | NSM-PW0B0LDP
User |  |  |  | NSM-PW0B0LDP\Worrell Lab
Plate |  |  |  | BTW 21 Flat Bottom Black PLA Worrell Lab Custom 19 Well Plate V3 [Thermal control 19 well plate v3.pdfx]
Plate-ID (Stacker)
Label: Label1
Mode |  |  |  | Fluorescence Top Reading
Multiple Reads per Well (Square (filled)) |  |  |  | 2 x 2
Multiple Reads per Well (Border) |  |  |  | 1000 | µm
Excitation Wavelength |  |  |  | 380 | nm
Emission Wavelength |  |  |  | 480 | nm
Excitation Bandwidth |  |  |  | 40 | nm
Emission Bandwidth |  |  |  | 40 | nm
Gain |  |  |  | 43 | Manual
Number of Flashes |  |  |  | 10
Integration Time |  |  |  | 500 | µs
Lag Time |  |  |  | 0 | µs
Settle Time |  |  |  | 0 | ms
Part of Plate |  |  |  | A2-A4
Start Time: | 10/21/2024 4:15:30 PM
Temperature: -- °C
Well | Mean | StDev | 0;1 | 1;1 | 1;0 | 0;0
A2 | 1464 | 116 | 1451 | 1607 | 1474 | 1324
A3 | 1495 | 114 | 1623 | 1551 | 1366 | 1442
A4 | 1307 | 225 | 1543 | 1227 | 1032 | 1427
End Time: | 10/21/2024 4:15:40 PM
Label: Label1_Copy1
Mode |  |  |  | Fluorescence Top Reading
Multiple Reads per Well (Square (filled)) |  |  |  | 2 x 2
Multiple Reads per Well (Border) |  |  |  | 1000 | µm
Excitation Wavelength |  |  |  | 380 | nm
Emission Wavelength |  |  |  | 480 | nm
Excitation Bandwidth |  |  |  | 40 | nm
Emission Bandwidth |  |  |  | 40 | nm
Gain |  |  |  | 47 | Manual
Number of Flashes |  |  |  | 10
Integration Time |  |  |  | 500 | µs
Lag Time |  |  |  | 0 | µs
Settle Time |  |  |  | 0 | ms
Part of Plate |  |  |  | B2-B4
Start Time: | 10/21/2024 4:15:44 PM
Temperature: -- °C
Well | Mean | StDev | 0;1 | 1;1 | 1;0 | 0;0
B2 | 1750 | 102 | 1789 | 1863 | 1726 | 1622
B3 | 1787 | 118 | 1922 | 1838 | 1652 | 1736
B4 | 1500 | 353 | 1876 | 1333 | 1093 | 1696
End Time: | 10/21/2024 4:15:55 PM
Label: Label1_Copy1_Copy1
Mode |  |  |  | Fluorescence Top Reading
Multiple Reads per Well (Square (filled)) |  |  |  | 2 x 2
Multiple Reads per Well (Border) |  |  |  | 1000 | µm
Excitation Wavelength |  |  |  | 380 | nm
Emission Wavelength |  |  |  | 480 | nm
Excitation Bandwidth |  |  |  | 40 | nm
Emission Bandwidth |  |  |  | 40 | nm
Gain |  |  |  | 51 | Manual
Number of Flashes |  |  |  | 10
Integration Time |  |  |  | 500 | µs
Lag Time |  |  |  | 0 | µs
Settle Time |  |  |  | 0 | ms
Part of Plate |  |  |  | C2-C4
Start Time: | 10/21/2024 4:15:59 PM
Temperature: -- °C
Well | Mean | StDev | 0;1 | 1;1 | 1;0 | 0;0
C2 | 1689 | 171 | 1745 | 1902 | 1598 | 1512
C3 | 2176 | 120 | 2267 | 2291 | 2087 | 2060
C4 | 1659 | 404 | 2193 | 1391 | 1305 | 1748
End Time: | 10/21/2024 4:16:09 PM
Note on E1: Tecan.At.Common, 3.9.1.0 Tecan.At.Common.DocumentManagement, 3.9.1.0 Tecan.At.Common.DocumentManagement.Reader, 3.6.1.0 Tecan.At.Common.MCS, 3.9.1.0 Tecan.At.Common.Results, 3.9.1.0 Tecan.At.Common.UI, 3.9.1.0 Tecan.At.Communication.Common, 3.9.1.0 Tecan.At.Communication.Port.IP, 3.9.1.0 Tecan.At.Communication.Port.RS232, 3.9.1.0 Tecan.At.Communication.Port.SIM.Common, 3.9.1.0 Tecan.At.Communication.Port.USB, 3.9.1.0 Tecan.At.Communication.Server, 3.9.1.0 Tecan.At.Communication.SIM.AMR, 3.6.1.0 Tecan.At.Communication.SIM.AMRPlus, 3.6.1.0 Tecan.At.Communication.SIM.Connect, 3.9.1.0 Tecan.At.Communication.SIM.GeniosUltra, 3.6.1.0 Tecan.At.Communication.SIM.Safire3, 3.6.1.0 Tecan.At.Communication.SIM.Safire3Pro, 3.6.1.0 Tecan.At.Communication.SIM.SunriseMini, 3.6.1.0 Tecan.At.Instrument.Common, 3.9.1.0 Tecan.At.Instrument.Common.GCM, 3.9.1.0 Tecan.At.Instrument.Common.Reader, 3.6.1.0 Tecan.At.Instrument.Common.Stacker, 3.9.1.0 Tecan.At.Instrument.Gas.GCM, 3.9.1.0 Tecan.At.Instrument.GCM.Server, 3.9.1.0 Tecan.At.Instrument.Reader.AMR, 3.6.1.0 Tecan.At.Instrument.Reader.AMRPlus, 3.6.1.0 Tecan.At.Instrument.Reader.GeniosUltra, 3.6.1.0 Tecan.At.Instrument.Reader.Safire3, 3.6.1.0 Tecan.At.Instrument.Reader.Safire3Pro, 3.6.1.0 Tecan.At.Instrument.Reader.SunriseMini, 3.6.1.0 Tecan.At.Instrument.Server, 3.9.1.0 Tecan.At.Instrument.Stacker.Connect, 3.9.1.0 Tecan.At.Instrument.Stacker.Server, 3.9.1.0 Tecan.At.Measurement.BuiltInTest.Common, 3.6.1.0 Tecan.At.Measurement.Common, 3.6.1.0 Tecan.At.Measurement.Server, 3.6.1.0 Tecan.At.XFluor, 2.0.10.0 Tecan.At.XFluor.Connect.Reader, 2.0.10.0 Tecan.At.XFluor.Core, 2.0.10.0 Tecan.At.XFluor.Device, 2.0.10.0 Tecan.At.XFluor.Device.AMR, 2.0.10.0 Tecan.At.XFluor.Device.AMRPlus, 2.0.10.0 Tecan.At.XFluor.Device.GeniosUltra, 2.0.10.0 Tecan.At.XFluor.Device.Reader, 2.0.10.0 Tecan.At.XFluor.Device.Safire3, 2.0.10.0 Tecan.At.XFluor.Device.Safire3Pro, 2.0.10.0 Tecan.At.XFluor.Device.SunriseMini, 2.0.10.0 Tecan.At.XFluor.ExcelOutput, 2.0.10.0 Tecan.At.XFluor.NanoQuant, 2.0.10.0 Tecan.At.XFluor.ReaderEditor, 2.0.10.0
Note on E3: EHC, V_2.02_11/06_InfiniTe (Dec 13 2006/16.18.16) MTP, V_2.02_11/06_InfiniTe (Dec 13 2006/16.18.16) FIL, V_2.04_10/09_FILTER (Oct 27 2009/11.34.49)

## Sheet108
Application: Tecan i-control |  |  |  | Tecan i-control , 2.0.10.0
Device: infinite 200 |  |  |  | Serial number: 1007001499 |  |  | Serial number of connected stacker:
Firmware: V_2.02_11/06_InfiniTe (Dec 13 2006/16.18.16) |  |  |  | MAI, V_2.02_11/06_InfiniTe (Dec 13 2006/16.18.16)
Date: | 2024-10-21
Time: | 4:12:13 PM
System |  |  |  | NSM-PW0B0LDP
User |  |  |  | NSM-PW0B0LDP\Worrell Lab
Plate |  |  |  | BTW 21 Flat Bottom Black PLA Worrell Lab Custom 19 Well Plate V3 [Thermal control 19 well plate v3.pdfx]
Plate-ID (Stacker)
Label: Label1
Mode |  |  |  | Fluorescence Top Reading
Multiple Reads per Well (Square (filled)) |  |  |  | 2 x 2
Multiple Reads per Well (Border) |  |  |  | 1000 | µm
Excitation Wavelength |  |  |  | 380 | nm
Emission Wavelength |  |  |  | 480 | nm
Excitation Bandwidth |  |  |  | 40 | nm
Emission Bandwidth |  |  |  | 40 | nm
Gain |  |  |  | 43 | Manual
Number of Flashes |  |  |  | 10
Integration Time |  |  |  | 500 | µs
Lag Time |  |  |  | 0 | µs
Settle Time |  |  |  | 0 | ms
Part of Plate |  |  |  | A2-A4
Start Time: | 10/21/2024 4:12:13 PM
Temperature: -- °C
Well | Mean | StDev | 0;1 | 1;1 | 1;0 | 0;0
A2 | 1488 | 115 | 1472 | 1632 | 1498 | 1350
A3 | 1522 | 112 | 1649 | 1570 | 1392 | 1476
A4 | 1323 | 232 | 1570 | 1245 | 1038 | 1437
End Time: | 10/21/2024 4:12:23 PM
Label: Label1_Copy1
Mode |  |  |  | Fluorescence Top Reading
Multiple Reads per Well (Square (filled)) |  |  |  | 2 x 2
Multiple Reads per Well (Border) |  |  |  | 1000 | µm
Excitation Wavelength |  |  |  | 380 | nm
Emission Wavelength |  |  |  | 480 | nm
Excitation Bandwidth |  |  |  | 40 | nm
Emission Bandwidth |  |  |  | 40 | nm
Gain |  |  |  | 47 | Manual
Number of Flashes |  |  |  | 10
Integration Time |  |  |  | 500 | µs
Lag Time |  |  |  | 0 | µs
Settle Time |  |  |  | 0 | ms
Part of Plate |  |  |  | B2-B4
Start Time: | 10/21/2024 4:12:27 PM
Temperature: -- °C
Well | Mean | StDev | 0;1 | 1;1 | 1;0 | 0;0
B2 | 1770 | 101 | 1805 | 1883 | 1748 | 1642
B3 | 1811 | 117 | 1942 | 1864 | 1675 | 1762
B4 | 1561 | 279 | 1858 | 1419 | 1245 | 1720
End Time: | 10/21/2024 4:12:38 PM
Label: Label1_Copy1_Copy1
Mode |  |  |  | Fluorescence Top Reading
Multiple Reads per Well (Square (filled)) |  |  |  | 2 x 2
Multiple Reads per Well (Border) |  |  |  | 1000 | µm
Excitation Wavelength |  |  |  | 380 | nm
Emission Wavelength |  |  |  | 480 | nm
Excitation Bandwidth |  |  |  | 40 | nm
Emission Bandwidth |  |  |  | 40 | nm
Gain |  |  |  | 51 | Manual
Number of Flashes |  |  |  | 10
Integration Time |  |  |  | 500 | µs
Lag Time |  |  |  | 0 | µs
Settle Time |  |  |  | 0 | ms
Part of Plate |  |  |  | C2-C4
Start Time: | 10/21/2024 4:12:42 PM
Temperature: -- °C
Well | Mean | StDev | 0;1 | 1;1 | 1;0 | 0;0
C2 | 1650 | 198 | 1676 | 1895 | 1615 | 1413
C3 | 2221 | 111 | 2315 | 2319 | 2114 | 2136
C4 | 1729 | 369 | 2217 | 1556 | 1358 | 1785
End Time: | 10/21/2024 4:12:52 PM
Note on E1: Tecan.At.Common, 3.9.1.0 Tecan.At.Common.DocumentManagement, 3.9.1.0 Tecan.At.Common.DocumentManagement.Reader, 3.6.1.0 Tecan.At.Common.MCS, 3.9.1.0 Tecan.At.Common.Results, 3.9.1.0 Tecan.At.Common.UI, 3.9.1.0 Tecan.At.Communication.Common, 3.9.1.0 Tecan.At.Communication.Port.IP, 3.9.1.0 Tecan.At.Communication.Port.RS232, 3.9.1.0 Tecan.At.Communication.Port.SIM.Common, 3.9.1.0 Tecan.At.Communication.Port.USB, 3.9.1.0 Tecan.At.Communication.Server, 3.9.1.0 Tecan.At.Communication.SIM.AMR, 3.6.1.0 Tecan.At.Communication.SIM.AMRPlus, 3.6.1.0 Tecan.At.Communication.SIM.Connect, 3.9.1.0 Tecan.At.Communication.SIM.GeniosUltra, 3.6.1.0 Tecan.At.Communication.SIM.Safire3, 3.6.1.0 Tecan.At.Communication.SIM.Safire3Pro, 3.6.1.0 Tecan.At.Communication.SIM.SunriseMini, 3.6.1.0 Tecan.At.Instrument.Common, 3.9.1.0 Tecan.At.Instrument.Common.GCM, 3.9.1.0 Tecan.At.Instrument.Common.Reader, 3.6.1.0 Tecan.At.Instrument.Common.Stacker, 3.9.1.0 Tecan.At.Instrument.Gas.GCM, 3.9.1.0 Tecan.At.Instrument.GCM.Server, 3.9.1.0 Tecan.At.Instrument.Reader.AMR, 3.6.1.0 Tecan.At.Instrument.Reader.AMRPlus, 3.6.1.0 Tecan.At.Instrument.Reader.GeniosUltra, 3.6.1.0 Tecan.At.Instrument.Reader.Safire3, 3.6.1.0 Tecan.At.Instrument.Reader.Safire3Pro, 3.6.1.0 Tecan.At.Instrument.Reader.SunriseMini, 3.6.1.0 Tecan.At.Instrument.Server, 3.9.1.0 Tecan.At.Instrument.Stacker.Connect, 3.9.1.0 Tecan.At.Instrument.Stacker.Server, 3.9.1.0 Tecan.At.Measurement.BuiltInTest.Common, 3.6.1.0 Tecan.At.Measurement.Common, 3.6.1.0 Tecan.At.Measurement.Server, 3.6.1.0 Tecan.At.XFluor, 2.0.10.0 Tecan.At.XFluor.Connect.Reader, 2.0.10.0 Tecan.At.XFluor.Core, 2.0.10.0 Tecan.At.XFluor.Device, 2.0.10.0 Tecan.At.XFluor.Device.AMR, 2.0.10.0 Tecan.At.XFluor.Device.AMRPlus, 2.0.10.0 Tecan.At.XFluor.Device.GeniosUltra, 2.0.10.0 Tecan.At.XFluor.Device.Reader, 2.0.10.0 Tecan.At.XFluor.Device.Safire3, 2.0.10.0 Tecan.At.XFluor.Device.Safire3Pro, 2.0.10.0 Tecan.At.XFluor.Device.SunriseMini, 2.0.10.0 Tecan.At.XFluor.ExcelOutput, 2.0.10.0 Tecan.At.XFluor.NanoQuant, 2.0.10.0 Tecan.At.XFluor.ReaderEditor, 2.0.10.0
Note on E3: EHC, V_2.02_11/06_InfiniTe (Dec 13 2006/16.18.16) MTP, V_2.02_11/06_InfiniTe (Dec 13 2006/16.18.16) FIL, V_2.04_10/09_FILTER (Oct 27 2009/11.34.49)

## Sheet107
Application: Tecan i-control |  |  |  | Tecan i-control , 2.0.10.0
Device: infinite 200 |  |  |  | Serial number: 1007001499 |  |  | Serial number of connected stacker:
Firmware: V_2.02_11/06_InfiniTe (Dec 13 2006/16.18.16) |  |  |  | MAI, V_2.02_11/06_InfiniTe (Dec 13 2006/16.18.16)
Date: | 2024-10-21
Time: | 4:08:56 PM
System |  |  |  | NSM-PW0B0LDP
User |  |  |  | NSM-PW0B0LDP\Worrell Lab
Plate |  |  |  | BTW 21 Flat Bottom Black PLA Worrell Lab Custom 19 Well Plate V3 [Thermal control 19 well plate v3.pdfx]
Plate-ID (Stacker)
Label: Label1
Mode |  |  |  | Fluorescence Top Reading
Multiple Reads per Well (Square (filled)) |  |  |  | 2 x 2
Multiple Reads per Well (Border) |  |  |  | 1000 | µm
Excitation Wavelength |  |  |  | 380 | nm
Emission Wavelength |  |  |  | 480 | nm
Excitation Bandwidth |  |  |  | 40 | nm
Emission Bandwidth |  |  |  | 40 | nm
Gain |  |  |  | 43 | Manual
Number of Flashes |  |  |  | 10
Integration Time |  |  |  | 500 | µs
Lag Time |  |  |  | 0 | µs
Settle Time |  |  |  | 0 | ms
Part of Plate |  |  |  | A2-A4
Start Time: | 10/21/2024 4:08:56 PM
Temperature: -- °C
Well | Mean | StDev | 0;1 | 1;1 | 1;0 | 0;0
A2 | 1515 | 118 | 1498 | 1660 | 1528 | 1373
A3 | 1545 | 114 | 1672 | 1597 | 1410 | 1500
A4 | 1390 | 174 | 1568 | 1338 | 1171 | 1482
End Time: | 10/21/2024 4:09:06 PM
Label: Label1_Copy1
Mode |  |  |  | Fluorescence Top Reading
Multiple Reads per Well (Square (filled)) |  |  |  | 2 x 2
Multiple Reads per Well (Border) |  |  |  | 1000 | µm
Excitation Wavelength |  |  |  | 380 | nm
Emission Wavelength |  |  |  | 480 | nm
Excitation Bandwidth |  |  |  | 40 | nm
Emission Bandwidth |  |  |  | 40 | nm
Gain |  |  |  | 47 | Manual
Number of Flashes |  |  |  | 10
Integration Time |  |  |  | 500 | µs
Lag Time |  |  |  | 0 | µs
Settle Time |  |  |  | 0 | ms
Part of Plate |  |  |  | B2-B4
Start Time: | 10/21/2024 4:09:10 PM
Temperature: -- °C
Well | Mean | StDev | 0;1 | 1;1 | 1;0 | 0;0
B2 | 1789 | 107 | 1827 | 1909 | 1763 | 1656
B3 | 1846 | 118 | 1974 | 1906 | 1706 | 1796
B4 | 1550 | 291 | 1836 | 1406 | 1212 | 1744
End Time: | 10/21/2024 4:09:21 PM
Label: Label1_Copy1_Copy1
Mode |  |  |  | Fluorescence Top Reading
Multiple Reads per Well (Square (filled)) |  |  |  | 2 x 2
Multiple Reads per Well (Border) |  |  |  | 1000 | µm
Excitation Wavelength |  |  |  | 380 | nm
Emission Wavelength |  |  |  | 480 | nm
Excitation Bandwidth |  |  |  | 40 | nm
Emission Bandwidth |  |  |  | 40 | nm
Gain |  |  |  | 51 | Manual
Number of Flashes |  |  |  | 10
Integration Time |  |  |  | 500 | µs
Lag Time |  |  |  | 0 | µs
Settle Time |  |  |  | 0 | ms
Part of Plate |  |  |  | C2-C4
Start Time: | 10/21/2024 4:09:25 PM
Temperature: -- °C
Well | Mean | StDev | 0;1 | 1;1 | 1;0 | 0;0
C2 | 1699 | 170 | 1775 | 1895 | 1617 | 1509
C3 | 2193 | 138 | 2354 | 2192 | 2018 | 2206
C4 | 1650 | 480 | 2313 | 1399 | 1216 | 1673
End Time: | 10/21/2024 4:09:35 PM
Note on E1: Tecan.At.Common, 3.9.1.0 Tecan.At.Common.DocumentManagement, 3.9.1.0 Tecan.At.Common.DocumentManagement.Reader, 3.6.1.0 Tecan.At.Common.MCS, 3.9.1.0 Tecan.At.Common.Results, 3.9.1.0 Tecan.At.Common.UI, 3.9.1.0 Tecan.At.Communication.Common, 3.9.1.0 Tecan.At.Communication.Port.IP, 3.9.1.0 Tecan.At.Communication.Port.RS232, 3.9.1.0 Tecan.At.Communication.Port.SIM.Common, 3.9.1.0 Tecan.At.Communication.Port.USB, 3.9.1.0 Tecan.At.Communication.Server, 3.9.1.0 Tecan.At.Communication.SIM.AMR, 3.6.1.0 Tecan.At.Communication.SIM.AMRPlus, 3.6.1.0 Tecan.At.Communication.SIM.Connect, 3.9.1.0 Tecan.At.Communication.SIM.GeniosUltra, 3.6.1.0 Tecan.At.Communication.SIM.Safire3, 3.6.1.0 Tecan.At.Communication.SIM.Safire3Pro, 3.6.1.0 Tecan.At.Communication.SIM.SunriseMini, 3.6.1.0 Tecan.At.Instrument.Common, 3.9.1.0 Tecan.At.Instrument.Common.GCM, 3.9.1.0 Tecan.At.Instrument.Common.Reader, 3.6.1.0 Tecan.At.Instrument.Common.Stacker, 3.9.1.0 Tecan.At.Instrument.Gas.GCM, 3.9.1.0 Tecan.At.Instrument.GCM.Server, 3.9.1.0 Tecan.At.Instrument.Reader.AMR, 3.6.1.0 Tecan.At.Instrument.Reader.AMRPlus, 3.6.1.0 Tecan.At.Instrument.Reader.GeniosUltra, 3.6.1.0 Tecan.At.Instrument.Reader.Safire3, 3.6.1.0 Tecan.At.Instrument.Reader.Safire3Pro, 3.6.1.0 Tecan.At.Instrument.Reader.SunriseMini, 3.6.1.0 Tecan.At.Instrument.Server, 3.9.1.0 Tecan.At.Instrument.Stacker.Connect, 3.9.1.0 Tecan.At.Instrument.Stacker.Server, 3.9.1.0 Tecan.At.Measurement.BuiltInTest.Common, 3.6.1.0 Tecan.At.Measurement.Common, 3.6.1.0 Tecan.At.Measurement.Server, 3.6.1.0 Tecan.At.XFluor, 2.0.10.0 Tecan.At.XFluor.Connect.Reader, 2.0.10.0 Tecan.At.XFluor.Core, 2.0.10.0 Tecan.At.XFluor.Device, 2.0.10.0 Tecan.At.XFluor.Device.AMR, 2.0.10.0 Tecan.At.XFluor.Device.AMRPlus, 2.0.10.0 Tecan.At.XFluor.Device.GeniosUltra, 2.0.10.0 Tecan.At.XFluor.Device.Reader, 2.0.10.0 Tecan.At.XFluor.Device.Safire3, 2.0.10.0 Tecan.At.XFluor.Device.Safire3Pro, 2.0.10.0 Tecan.At.XFluor.Device.SunriseMini, 2.0.10.0 Tecan.At.XFluor.ExcelOutput, 2.0.10.0 Tecan.At.XFluor.NanoQuant, 2.0.10.0 Tecan.At.XFluor.ReaderEditor, 2.0.10.0
Note on E3: EHC, V_2.02_11/06_InfiniTe (Dec 13 2006/16.18.16) MTP, V_2.02_11/06_InfiniTe (Dec 13 2006/16.18.16) FIL, V_2.04_10/09_FILTER (Oct 27 2009/11.34.49)

## Sheet106
Application: Tecan i-control |  |  |  | Tecan i-control , 2.0.10.0
Device: infinite 200 |  |  |  | Serial number: 1007001499 |  |  | Serial number of connected stacker:
Firmware: V_2.02_11/06_InfiniTe (Dec 13 2006/16.18.16) |  |  |  | MAI, V_2.02_11/06_InfiniTe (Dec 13 2006/16.18.16)
Date: | 2024-10-21
Time: | 4:05:39 PM
System |  |  |  | NSM-PW0B0LDP
User |  |  |  | NSM-PW0B0LDP\Worrell Lab
Plate |  |  |  | BTW 21 Flat Bottom Black PLA Worrell Lab Custom 19 Well Plate V3 [Thermal control 19 well plate v3.pdfx]
Plate-ID (Stacker)
Label: Label1
Mode |  |  |  | Fluorescence Top Reading
Multiple Reads per Well (Square (filled)) |  |  |  | 2 x 2
Multiple Reads per Well (Border) |  |  |  | 1000 | µm
Excitation Wavelength |  |  |  | 380 | nm
Emission Wavelength |  |  |  | 480 | nm
Excitation Bandwidth |  |  |  | 40 | nm
Emission Bandwidth |  |  |  | 40 | nm
Gain |  |  |  | 43 | Manual
Number of Flashes |  |  |  | 10
Integration Time |  |  |  | 500 | µs
Lag Time |  |  |  | 0 | µs
Settle Time |  |  |  | 0 | ms
Part of Plate |  |  |  | A2-A4
Start Time: | 10/21/2024 4:05:39 PM
Temperature: -- °C
Well | Mean | StDev | 0;1 | 1;1 | 1;0 | 0;0
A2 | 1543 | 123 | 1527 | 1692 | 1561 | 1393
A3 | 1567 | 119 | 1699 | 1623 | 1427 | 1517
A4 | 1368 | 234 | 1594 | 1295 | 1073 | 1511
End Time: | 10/21/2024 4:05:50 PM
Label: Label1_Copy1
Mode |  |  |  | Fluorescence Top Reading
Multiple Reads per Well (Square (filled)) |  |  |  | 2 x 2
Multiple Reads per Well (Border) |  |  |  | 1000 | µm
Excitation Wavelength |  |  |  | 380 | nm
Emission Wavelength |  |  |  | 480 | nm
Excitation Bandwidth |  |  |  | 40 | nm
Emission Bandwidth |  |  |  | 40 | nm
Gain |  |  |  | 47 | Manual
Number of Flashes |  |  |  | 10
Integration Time |  |  |  | 500 | µs
Lag Time |  |  |  | 0 | µs
Settle Time |  |  |  | 0 | ms
Part of Plate |  |  |  | B2-B4
Start Time: | 10/21/2024 4:05:54 PM
Temperature: -- °C
Well | Mean | StDev | 0;1 | 1;1 | 1;0 | 0;0
B2 | 1806 | 108 | 1849 | 1926 | 1777 | 1672
B3 | 1858 | 120 | 1989 | 1917 | 1716 | 1809
B4 | 1563 | 288 | 1880 | 1435 | 1229 | 1708
End Time: | 10/21/2024 4:06:04 PM
Label: Label1_Copy1_Copy1
Mode |  |  |  | Fluorescence Top Reading
Multiple Reads per Well (Square (filled)) |  |  |  | 2 x 2
Multiple Reads per Well (Border) |  |  |  | 1000 | µm
Excitation Wavelength |  |  |  | 380 | nm
Emission Wavelength |  |  |  | 480 | nm
Excitation Bandwidth |  |  |  | 40 | nm
Emission Bandwidth |  |  |  | 40 | nm
Gain |  |  |  | 51 | Manual
Number of Flashes |  |  |  | 10
Integration Time |  |  |  | 500 | µs
Lag Time |  |  |  | 0 | µs
Settle Time |  |  |  | 0 | ms
Part of Plate |  |  |  | C2-C4
Start Time: | 10/21/2024 4:06:08 PM
Temperature: -- °C
Well | Mean | StDev | 0;1 | 1;1 | 1;0 | 0;0
C2 | 1687 | 176 | 1753 | 1892 | 1621 | 1481
C3 | 2193 | 135 | 2352 | 2187 | 2024 | 2209
C4 | 1680 | 382 | 2083 | 1402 | 1308 | 1925
End Time: | 10/21/2024 4:06:18 PM
Note on E1: Tecan.At.Common, 3.9.1.0 Tecan.At.Common.DocumentManagement, 3.9.1.0 Tecan.At.Common.DocumentManagement.Reader, 3.6.1.0 Tecan.At.Common.MCS, 3.9.1.0 Tecan.At.Common.Results, 3.9.1.0 Tecan.At.Common.UI, 3.9.1.0 Tecan.At.Communication.Common, 3.9.1.0 Tecan.At.Communication.Port.IP, 3.9.1.0 Tecan.At.Communication.Port.RS232, 3.9.1.0 Tecan.At.Communication.Port.SIM.Common, 3.9.1.0 Tecan.At.Communication.Port.USB, 3.9.1.0 Tecan.At.Communication.Server, 3.9.1.0 Tecan.At.Communication.SIM.AMR, 3.6.1.0 Tecan.At.Communication.SIM.AMRPlus, 3.6.1.0 Tecan.At.Communication.SIM.Connect, 3.9.1.0 Tecan.At.Communication.SIM.GeniosUltra, 3.6.1.0 Tecan.At.Communication.SIM.Safire3, 3.6.1.0 Tecan.At.Communication.SIM.Safire3Pro, 3.6.1.0 Tecan.At.Communication.SIM.SunriseMini, 3.6.1.0 Tecan.At.Instrument.Common, 3.9.1.0 Tecan.At.Instrument.Common.GCM, 3.9.1.0 Tecan.At.Instrument.Common.Reader, 3.6.1.0 Tecan.At.Instrument.Common.Stacker, 3.9.1.0 Tecan.At.Instrument.Gas.GCM, 3.9.1.0 Tecan.At.Instrument.GCM.Server, 3.9.1.0 Tecan.At.Instrument.Reader.AMR, 3.6.1.0 Tecan.At.Instrument.Reader.AMRPlus, 3.6.1.0 Tecan.At.Instrument.Reader.GeniosUltra, 3.6.1.0 Tecan.At.Instrument.Reader.Safire3, 3.6.1.0 Tecan.At.Instrument.Reader.Safire3Pro, 3.6.1.0 Tecan.At.Instrument.Reader.SunriseMini, 3.6.1.0 Tecan.At.Instrument.Server, 3.9.1.0 Tecan.At.Instrument.Stacker.Connect, 3.9.1.0 Tecan.At.Instrument.Stacker.Server, 3.9.1.0 Tecan.At.Measurement.BuiltInTest.Common, 3.6.1.0 Tecan.At.Measurement.Common, 3.6.1.0 Tecan.At.Measurement.Server, 3.6.1.0 Tecan.At.XFluor, 2.0.10.0 Tecan.At.XFluor.Connect.Reader, 2.0.10.0 Tecan.At.XFluor.Core, 2.0.10.0 Tecan.At.XFluor.Device, 2.0.10.0 Tecan.At.XFluor.Device.AMR, 2.0.10.0 Tecan.At.XFluor.Device.AMRPlus, 2.0.10.0 Tecan.At.XFluor.Device.GeniosUltra, 2.0.10.0 Tecan.At.XFluor.Device.Reader, 2.0.10.0 Tecan.At.XFluor.Device.Safire3, 2.0.10.0 Tecan.At.XFluor.Device.Safire3Pro, 2.0.10.0 Tecan.At.XFluor.Device.SunriseMini, 2.0.10.0 Tecan.At.XFluor.ExcelOutput, 2.0.10.0 Tecan.At.XFluor.NanoQuant, 2.0.10.0 Tecan.At.XFluor.ReaderEditor, 2.0.10.0
Note on E3: EHC, V_2.02_11/06_InfiniTe (Dec 13 2006/16.18.16) MTP, V_2.02_11/06_InfiniTe (Dec 13 2006/16.18.16) FIL, V_2.04_10/09_FILTER (Oct 27 2009/11.34.49)

## Sheet105
Application: Tecan i-control |  |  |  | Tecan i-control , 2.0.10.0
Device: infinite 200 |  |  |  | Serial number: 1007001499 |  |  | Serial number of connected stacker:
Firmware: V_2.02_11/06_InfiniTe (Dec 13 2006/16.18.16) |  |  |  | MAI, V_2.02_11/06_InfiniTe (Dec 13 2006/16.18.16)
Date: | 2024-10-21
Time: | 4:02:22 PM
System |  |  |  | NSM-PW0B0LDP
User |  |  |  | NSM-PW0B0LDP\Worrell Lab
Plate |  |  |  | BTW 21 Flat Bottom Black PLA Worrell Lab Custom 19 Well Plate V3 [Thermal control 19 well plate v3.pdfx]
Plate-ID (Stacker)
Label: Label1
Mode |  |  |  | Fluorescence Top Reading
Multiple Reads per Well (Square (filled)) |  |  |  | 2 x 2
Multiple Reads per Well (Border) |  |  |  | 1000 | µm
Excitation Wavelength |  |  |  | 380 | nm
Emission Wavelength |  |  |  | 480 | nm
Excitation Bandwidth |  |  |  | 40 | nm
Emission Bandwidth |  |  |  | 40 | nm
Gain |  |  |  | 43 | Manual
Number of Flashes |  |  |  | 10
Integration Time |  |  |  | 500 | µs
Lag Time |  |  |  | 0 | µs
Settle Time |  |  |  | 0 | ms
Part of Plate |  |  |  | A2-A4
Start Time: | 10/21/2024 4:02:22 PM
Temperature: -- °C
Well | Mean | StDev | 0;1 | 1;1 | 1;0 | 0;0
A2 | 1571 | 124 | 1551 | 1724 | 1588 | 1422
A3 | 1592 | 127 | 1728 | 1657 | 1438 | 1547
A4 | 1400 | 211 | 1590 | 1348 | 1124 | 1536
End Time: | 10/21/2024 4:02:33 PM
Label: Label1_Copy1
Mode |  |  |  | Fluorescence Top Reading
Multiple Reads per Well (Square (filled)) |  |  |  | 2 x 2
Multiple Reads per Well (Border) |  |  |  | 1000 | µm
Excitation Wavelength |  |  |  | 380 | nm
Emission Wavelength |  |  |  | 480 | nm
Excitation Bandwidth |  |  |  | 40 | nm
Emission Bandwidth |  |  |  | 40 | nm
Gain |  |  |  | 47 | Manual
Number of Flashes |  |  |  | 10
Integration Time |  |  |  | 500 | µs
Lag Time |  |  |  | 0 | µs
Settle Time |  |  |  | 0 | ms
Part of Plate |  |  |  | B2-B4
Start Time: | 10/21/2024 4:02:37 PM
Temperature: -- °C
Well | Mean | StDev | 0;1 | 1;1 | 1;0 | 0;0
B2 | 1839 | 110 | 1869 | 1963 | 1826 | 1698
B3 | 1898 | 120 | 2031 | 1954 | 1756 | 1850
B4 | 1596 | 314 | 1934 | 1436 | 1241 | 1772
End Time: | 10/21/2024 4:02:47 PM
Label: Label1_Copy1_Copy1
Mode |  |  |  | Fluorescence Top Reading
Multiple Reads per Well (Square (filled)) |  |  |  | 2 x 2
Multiple Reads per Well (Border) |  |  |  | 1000 | µm
Excitation Wavelength |  |  |  | 380 | nm
Emission Wavelength |  |  |  | 480 | nm
Excitation Bandwidth |  |  |  | 40 | nm
Emission Bandwidth |  |  |  | 40 | nm
Gain |  |  |  | 51 | Manual
Number of Flashes |  |  |  | 10
Integration Time |  |  |  | 500 | µs
Lag Time |  |  |  | 0 | µs
Settle Time |  |  |  | 0 | ms
Part of Plate |  |  |  | C2-C4
Start Time: | 10/21/2024 4:02:51 PM
Temperature: -- °C
Well | Mean | StDev | 0;1 | 1;1 | 1;0 | 0;0
C2 | 1744 | 171 | 1795 | 1950 | 1686 | 1545
C3 | 2221 | 143 | 2392 | 2198 | 2045 | 2250
C4 | 1660 | 375 | 2123 | 1449 | 1276 | 1790
End Time: | 10/21/2024 4:03:01 PM
Note on E1: Tecan.At.Common, 3.9.1.0 Tecan.At.Common.DocumentManagement, 3.9.1.0 Tecan.At.Common.DocumentManagement.Reader, 3.6.1.0 Tecan.At.Common.MCS, 3.9.1.0 Tecan.At.Common.Results, 3.9.1.0 Tecan.At.Common.UI, 3.9.1.0 Tecan.At.Communication.Common, 3.9.1.0 Tecan.At.Communication.Port.IP, 3.9.1.0 Tecan.At.Communication.Port.RS232, 3.9.1.0 Tecan.At.Communication.Port.SIM.Common, 3.9.1.0 Tecan.At.Communication.Port.USB, 3.9.1.0 Tecan.At.Communication.Server, 3.9.1.0 Tecan.At.Communication.SIM.AMR, 3.6.1.0 Tecan.At.Communication.SIM.AMRPlus, 3.6.1.0 Tecan.At.Communication.SIM.Connect, 3.9.1.0 Tecan.At.Communication.SIM.GeniosUltra, 3.6.1.0 Tecan.At.Communication.SIM.Safire3, 3.6.1.0 Tecan.At.Communication.SIM.Safire3Pro, 3.6.1.0 Tecan.At.Communication.SIM.SunriseMini, 3.6.1.0 Tecan.At.Instrument.Common, 3.9.1.0 Tecan.At.Instrument.Common.GCM, 3.9.1.0 Tecan.At.Instrument.Common.Reader, 3.6.1.0 Tecan.At.Instrument.Common.Stacker, 3.9.1.0 Tecan.At.Instrument.Gas.GCM, 3.9.1.0 Tecan.At.Instrument.GCM.Server, 3.9.1.0 Tecan.At.Instrument.Reader.AMR, 3.6.1.0 Tecan.At.Instrument.Reader.AMRPlus, 3.6.1.0 Tecan.At.Instrument.Reader.GeniosUltra, 3.6.1.0 Tecan.At.Instrument.Reader.Safire3, 3.6.1.0 Tecan.At.Instrument.Reader.Safire3Pro, 3.6.1.0 Tecan.At.Instrument.Reader.SunriseMini, 3.6.1.0 Tecan.At.Instrument.Server, 3.9.1.0 Tecan.At.Instrument.Stacker.Connect, 3.9.1.0 Tecan.At.Instrument.Stacker.Server, 3.9.1.0 Tecan.At.Measurement.BuiltInTest.Common, 3.6.1.0 Tecan.At.Measurement.Common, 3.6.1.0 Tecan.At.Measurement.Server, 3.6.1.0 Tecan.At.XFluor, 2.0.10.0 Tecan.At.XFluor.Connect.Reader, 2.0.10.0 Tecan.At.XFluor.Core, 2.0.10.0 Tecan.At.XFluor.Device, 2.0.10.0 Tecan.At.XFluor.Device.AMR, 2.0.10.0 Tecan.At.XFluor.Device.AMRPlus, 2.0.10.0 Tecan.At.XFluor.Device.GeniosUltra, 2.0.10.0 Tecan.At.XFluor.Device.Reader, 2.0.10.0 Tecan.At.XFluor.Device.Safire3, 2.0.10.0 Tecan.At.XFluor.Device.Safire3Pro, 2.0.10.0 Tecan.At.XFluor.Device.SunriseMini, 2.0.10.0 Tecan.At.XFluor.ExcelOutput, 2.0.10.0 Tecan.At.XFluor.NanoQuant, 2.0.10.0 Tecan.At.XFluor.ReaderEditor, 2.0.10.0
Note on E3: EHC, V_2.02_11/06_InfiniTe (Dec 13 2006/16.18.16) MTP, V_2.02_11/06_InfiniTe (Dec 13 2006/16.18.16) FIL, V_2.04_10/09_FILTER (Oct 27 2009/11.34.49)

## Sheet104
Application: Tecan i-control |  |  |  | Tecan i-control , 2.0.10.0
Device: infinite 200 |  |  |  | Serial number: 1007001499 |  |  | Serial number of connected stacker:
Firmware: V_2.02_11/06_InfiniTe (Dec 13 2006/16.18.16) |  |  |  | MAI, V_2.02_11/06_InfiniTe (Dec 13 2006/16.18.16)
Date: | 2024-10-21
Time: | 3:59:05 PM
System |  |  |  | NSM-PW0B0LDP
User |  |  |  | NSM-PW0B0LDP\Worrell Lab
Plate |  |  |  | BTW 21 Flat Bottom Black PLA Worrell Lab Custom 19 Well Plate V3 [Thermal control 19 well plate v3.pdfx]
Plate-ID (Stacker)
Label: Label1
Mode |  |  |  | Fluorescence Top Reading
Multiple Reads per Well (Square (filled)) |  |  |  | 2 x 2
Multiple Reads per Well (Border) |  |  |  | 1000 | µm
Excitation Wavelength |  |  |  | 380 | nm
Emission Wavelength |  |  |  | 480 | nm
Excitation Bandwidth |  |  |  | 40 | nm
Emission Bandwidth |  |  |  | 40 | nm
Gain |  |  |  | 43 | Manual
Number of Flashes |  |  |  | 10
Integration Time |  |  |  | 500 | µs
Lag Time |  |  |  | 0 | µs
Settle Time |  |  |  | 0 | ms
Part of Plate |  |  |  | A2-A4
Start Time: | 10/21/2024 3:59:05 PM
Temperature: -- °C
Well | Mean | StDev | 0;1 | 1;1 | 1;0 | 0;0
A2 | 1600 | 127 | 1584 | 1755 | 1616 | 1445
A3 | 1626 | 127 | 1762 | 1693 | 1475 | 1574
A4 | 1465 | 153 | 1604 | 1457 | 1254 | 1546
End Time: | 10/21/2024 3:59:16 PM
Label: Label1_Copy1
Mode |  |  |  | Fluorescence Top Reading
Multiple Reads per Well (Square (filled)) |  |  |  | 2 x 2
Multiple Reads per Well (Border) |  |  |  | 1000 | µm
Excitation Wavelength |  |  |  | 380 | nm
Emission Wavelength |  |  |  | 480 | nm
Excitation Bandwidth |  |  |  | 40 | nm
Emission Bandwidth |  |  |  | 40 | nm
Gain |  |  |  | 47 | Manual
Number of Flashes |  |  |  | 10
Integration Time |  |  |  | 500 | µs
Lag Time |  |  |  | 0 | µs
Settle Time |  |  |  | 0 | ms
Part of Plate |  |  |  | B2-B4
Start Time: | 10/21/2024 3:59:20 PM
Temperature: -- °C
Well | Mean | StDev | 0;1 | 1;1 | 1;0 | 0;0
B2 | 1866 | 110 | 1904 | 1990 | 1840 | 1729
B3 | 1921 | 124 | 2062 | 1975 | 1776 | 1872
B4 | 1655 | 299 | 1947 | 1567 | 1275 | 1829
End Time: | 10/21/2024 3:59:30 PM
Label: Label1_Copy1_Copy1
Mode |  |  |  | Fluorescence Top Reading
Multiple Reads per Well (Square (filled)) |  |  |  | 2 x 2
Multiple Reads per Well (Border) |  |  |  | 1000 | µm
Excitation Wavelength |  |  |  | 380 | nm
Emission Wavelength |  |  |  | 480 | nm
Excitation Bandwidth |  |  |  | 40 | nm
Emission Bandwidth |  |  |  | 40 | nm
Gain |  |  |  | 51 | Manual
Number of Flashes |  |  |  | 10
Integration Time |  |  |  | 500 | µs
Lag Time |  |  |  | 0 | µs
Settle Time |  |  |  | 0 | ms
Part of Plate |  |  |  | C2-C4
Start Time: | 10/21/2024 3:59:34 PM
Temperature: -- °C
Well | Mean | StDev | 0;1 | 1;1 | 1;0 | 0;0
C2 | 1767 | 174 | 1854 | 1957 | 1696 | 1562
C3 | 2257 | 159 | 2444 | 2249 | 2056 | 2280
C4 | 1729 | 458 | 2287 | 1513 | 1232 | 1881
End Time: | 10/21/2024 3:59:45 PM
Note on E1: Tecan.At.Common, 3.9.1.0 Tecan.At.Common.DocumentManagement, 3.9.1.0 Tecan.At.Common.DocumentManagement.Reader, 3.6.1.0 Tecan.At.Common.MCS, 3.9.1.0 Tecan.At.Common.Results, 3.9.1.0 Tecan.At.Common.UI, 3.9.1.0 Tecan.At.Communication.Common, 3.9.1.0 Tecan.At.Communication.Port.IP, 3.9.1.0 Tecan.At.Communication.Port.RS232, 3.9.1.0 Tecan.At.Communication.Port.SIM.Common, 3.9.1.0 Tecan.At.Communication.Port.USB, 3.9.1.0 Tecan.At.Communication.Server, 3.9.1.0 Tecan.At.Communication.SIM.AMR, 3.6.1.0 Tecan.At.Communication.SIM.AMRPlus, 3.6.1.0 Tecan.At.Communication.SIM.Connect, 3.9.1.0 Tecan.At.Communication.SIM.GeniosUltra, 3.6.1.0 Tecan.At.Communication.SIM.Safire3, 3.6.1.0 Tecan.At.Communication.SIM.Safire3Pro, 3.6.1.0 Tecan.At.Communication.SIM.SunriseMini, 3.6.1.0 Tecan.At.Instrument.Common, 3.9.1.0 Tecan.At.Instrument.Common.GCM, 3.9.1.0 Tecan.At.Instrument.Common.Reader, 3.6.1.0 Tecan.At.Instrument.Common.Stacker, 3.9.1.0 Tecan.At.Instrument.Gas.GCM, 3.9.1.0 Tecan.At.Instrument.GCM.Server, 3.9.1.0 Tecan.At.Instrument.Reader.AMR, 3.6.1.0 Tecan.At.Instrument.Reader.AMRPlus, 3.6.1.0 Tecan.At.Instrument.Reader.GeniosUltra, 3.6.1.0 Tecan.At.Instrument.Reader.Safire3, 3.6.1.0 Tecan.At.Instrument.Reader.Safire3Pro, 3.6.1.0 Tecan.At.Instrument.Reader.SunriseMini, 3.6.1.0 Tecan.At.Instrument.Server, 3.9.1.0 Tecan.At.Instrument.Stacker.Connect, 3.9.1.0 Tecan.At.Instrument.Stacker.Server, 3.9.1.0 Tecan.At.Measurement.BuiltInTest.Common, 3.6.1.0 Tecan.At.Measurement.Common, 3.6.1.0 Tecan.At.Measurement.Server, 3.6.1.0 Tecan.At.XFluor, 2.0.10.0 Tecan.At.XFluor.Connect.Reader, 2.0.10.0 Tecan.At.XFluor.Core, 2.0.10.0 Tecan.At.XFluor.Device, 2.0.10.0 Tecan.At.XFluor.Device.AMR, 2.0.10.0 Tecan.At.XFluor.Device.AMRPlus, 2.0.10.0 Tecan.At.XFluor.Device.GeniosUltra, 2.0.10.0 Tecan.At.XFluor.Device.Reader, 2.0.10.0 Tecan.At.XFluor.Device.Safire3, 2.0.10.0 Tecan.At.XFluor.Device.Safire3Pro, 2.0.10.0 Tecan.At.XFluor.Device.SunriseMini, 2.0.10.0 Tecan.At.XFluor.ExcelOutput, 2.0.10.0 Tecan.At.XFluor.NanoQuant, 2.0.10.0 Tecan.At.XFluor.ReaderEditor, 2.0.10.0
Note on E3: EHC, V_2.02_11/06_InfiniTe (Dec 13 2006/16.18.16) MTP, V_2.02_11/06_InfiniTe (Dec 13 2006/16.18.16) FIL, V_2.04_10/09_FILTER (Oct 27 2009/11.34.49)

## Sheet103
Application: Tecan i-control |  |  |  | Tecan i-control , 2.0.10.0
Device: infinite 200 |  |  |  | Serial number: 1007001499 |  |  | Serial number of connected stacker:
Firmware: V_2.02_11/06_InfiniTe (Dec 13 2006/16.18.16) |  |  |  | MAI, V_2.02_11/06_InfiniTe (Dec 13 2006/16.18.16)
Date: | 2024-10-21
Time: | 3:55:48 PM
System |  |  |  | NSM-PW0B0LDP
User |  |  |  | NSM-PW0B0LDP\Worrell Lab
Plate |  |  |  | BTW 21 Flat Bottom Black PLA Worrell Lab Custom 19 Well Plate V3 [Thermal control 19 well plate v3.pdfx]
Plate-ID (Stacker)
Label: Label1
Mode |  |  |  | Fluorescence Top Reading
Multiple Reads per Well (Square (filled)) |  |  |  | 2 x 2
Multiple Reads per Well (Border) |  |  |  | 1000 | µm
Excitation Wavelength |  |  |  | 380 | nm
Emission Wavelength |  |  |  | 480 | nm
Excitation Bandwidth |  |  |  | 40 | nm
Emission Bandwidth |  |  |  | 40 | nm
Gain |  |  |  | 43 | Manual
Number of Flashes |  |  |  | 10
Integration Time |  |  |  | 500 | µs
Lag Time |  |  |  | 0 | µs
Settle Time |  |  |  | 0 | ms
Part of Plate |  |  |  | A2-A4
Start Time: | 10/21/2024 3:55:48 PM
Temperature: -- °C
Well | Mean | StDev | 0;1 | 1;1 | 1;0 | 0;0
A2 | 1631 | 130 | 1608 | 1792 | 1650 | 1476
A3 | 1662 | 130 | 1803 | 1725 | 1504 | 1615
A4 | 1486 | 156 | 1628 | 1476 | 1271 | 1570
End Time: | 10/21/2024 3:55:59 PM
Label: Label1_Copy1
Mode |  |  |  | Fluorescence Top Reading
Multiple Reads per Well (Square (filled)) |  |  |  | 2 x 2
Multiple Reads per Well (Border) |  |  |  | 1000 | µm
Excitation Wavelength |  |  |  | 380 | nm
Emission Wavelength |  |  |  | 480 | nm
Excitation Bandwidth |  |  |  | 40 | nm
Emission Bandwidth |  |  |  | 40 | nm
Gain |  |  |  | 47 | Manual
Number of Flashes |  |  |  | 10
Integration Time |  |  |  | 500 | µs
Lag Time |  |  |  | 0 | µs
Settle Time |  |  |  | 0 | ms
Part of Plate |  |  |  | B2-B4
Start Time: | 10/21/2024 3:56:03 PM
Temperature: -- °C
Well | Mean | StDev | 0;1 | 1;1 | 1;0 | 0;0
B2 | 1891 | 110 | 1931 | 2012 | 1873 | 1750
B3 | 1958 | 132 | 2100 | 2024 | 1801 | 1905
B4 | 1613 | 342 | 1950 | 1425 | 1229 | 1849
End Time: | 10/21/2024 3:56:13 PM
Label: Label1_Copy1_Copy1
Mode |  |  |  | Fluorescence Top Reading
Multiple Reads per Well (Square (filled)) |  |  |  | 2 x 2
Multiple Reads per Well (Border) |  |  |  | 1000 | µm
Excitation Wavelength |  |  |  | 380 | nm
Emission Wavelength |  |  |  | 480 | nm
Excitation Bandwidth |  |  |  | 40 | nm
Emission Bandwidth |  |  |  | 40 | nm
Gain |  |  |  | 51 | Manual
Number of Flashes |  |  |  | 10
Integration Time |  |  |  | 500 | µs
Lag Time |  |  |  | 0 | µs
Settle Time |  |  |  | 0 | ms
Part of Plate |  |  |  | C2-C4
Start Time: | 10/21/2024 3:56:17 PM
Temperature: -- °C
Well | Mean | StDev | 0;1 | 1;1 | 1;0 | 0;0
C2 | 1805 | 189 | 1894 | 2025 | 1683 | 1616
C3 | 2222 | 197 | 2451 | 2244 | 1969 | 2225
C4 | 1661 | 402 | 2145 | 1405 | 1266 | 1826
End Time: | 10/21/2024 3:56:28 PM
Note on E1: Tecan.At.Common, 3.9.1.0 Tecan.At.Common.DocumentManagement, 3.9.1.0 Tecan.At.Common.DocumentManagement.Reader, 3.6.1.0 Tecan.At.Common.MCS, 3.9.1.0 Tecan.At.Common.Results, 3.9.1.0 Tecan.At.Common.UI, 3.9.1.0 Tecan.At.Communication.Common, 3.9.1.0 Tecan.At.Communication.Port.IP, 3.9.1.0 Tecan.At.Communication.Port.RS232, 3.9.1.0 Tecan.At.Communication.Port.SIM.Common, 3.9.1.0 Tecan.At.Communication.Port.USB, 3.9.1.0 Tecan.At.Communication.Server, 3.9.1.0 Tecan.At.Communication.SIM.AMR, 3.6.1.0 Tecan.At.Communication.SIM.AMRPlus, 3.6.1.0 Tecan.At.Communication.SIM.Connect, 3.9.1.0 Tecan.At.Communication.SIM.GeniosUltra, 3.6.1.0 Tecan.At.Communication.SIM.Safire3, 3.6.1.0 Tecan.At.Communication.SIM.Safire3Pro, 3.6.1.0 Tecan.At.Communication.SIM.SunriseMini, 3.6.1.0 Tecan.At.Instrument.Common, 3.9.1.0 Tecan.At.Instrument.Common.GCM, 3.9.1.0 Tecan.At.Instrument.Common.Reader, 3.6.1.0 Tecan.At.Instrument.Common.Stacker, 3.9.1.0 Tecan.At.Instrument.Gas.GCM, 3.9.1.0 Tecan.At.Instrument.GCM.Server, 3.9.1.0 Tecan.At.Instrument.Reader.AMR, 3.6.1.0 Tecan.At.Instrument.Reader.AMRPlus, 3.6.1.0 Tecan.At.Instrument.Reader.GeniosUltra, 3.6.1.0 Tecan.At.Instrument.Reader.Safire3, 3.6.1.0 Tecan.At.Instrument.Reader.Safire3Pro, 3.6.1.0 Tecan.At.Instrument.Reader.SunriseMini, 3.6.1.0 Tecan.At.Instrument.Server, 3.9.1.0 Tecan.At.Instrument.Stacker.Connect, 3.9.1.0 Tecan.At.Instrument.Stacker.Server, 3.9.1.0 Tecan.At.Measurement.BuiltInTest.Common, 3.6.1.0 Tecan.At.Measurement.Common, 3.6.1.0 Tecan.At.Measurement.Server, 3.6.1.0 Tecan.At.XFluor, 2.0.10.0 Tecan.At.XFluor.Connect.Reader, 2.0.10.0 Tecan.At.XFluor.Core, 2.0.10.0 Tecan.At.XFluor.Device, 2.0.10.0 Tecan.At.XFluor.Device.AMR, 2.0.10.0 Tecan.At.XFluor.Device.AMRPlus, 2.0.10.0 Tecan.At.XFluor.Device.GeniosUltra, 2.0.10.0 Tecan.At.XFluor.Device.Reader, 2.0.10.0 Tecan.At.XFluor.Device.Safire3, 2.0.10.0 Tecan.At.XFluor.Device.Safire3Pro, 2.0.10.0 Tecan.At.XFluor.Device.SunriseMini, 2.0.10.0 Tecan.At.XFluor.ExcelOutput, 2.0.10.0 Tecan.At.XFluor.NanoQuant, 2.0.10.0 Tecan.At.XFluor.ReaderEditor, 2.0.10.0
Note on E3: EHC, V_2.02_11/06_InfiniTe (Dec 13 2006/16.18.16) MTP, V_2.02_11/06_InfiniTe (Dec 13 2006/16.18.16) FIL, V_2.04_10/09_FILTER (Oct 27 2009/11.34.49)

## Sheet102
Application: Tecan i-control |  |  |  | Tecan i-control , 2.0.10.0
Device: infinite 200 |  |  |  | Serial number: 1007001499 |  |  | Serial number of connected stacker:
Firmware: V_2.02_11/06_InfiniTe (Dec 13 2006/16.18.16) |  |  |  | MAI, V_2.02_11/06_InfiniTe (Dec 13 2006/16.18.16)
Date: | 2024-10-21
Time: | 3:52:42 PM
System |  |  |  | NSM-PW0B0LDP
User |  |  |  | NSM-PW0B0LDP\Worrell Lab
Plate |  |  |  | BTW 21 Flat Bottom Black PLA Worrell Lab Custom 19 Well Plate V3 [Thermal control 19 well plate v3.pdfx]
Plate-ID (Stacker)
Label: Label1
Mode |  |  |  | Fluorescence Top Reading
Multiple Reads per Well (Square (filled)) |  |  |  | 2 x 2
Multiple Reads per Well (Border) |  |  |  | 1000 | µm
Excitation Wavelength |  |  |  | 380 | nm
Emission Wavelength |  |  |  | 480 | nm
Excitation Bandwidth |  |  |  | 40 | nm
Emission Bandwidth |  |  |  | 40 | nm
Gain |  |  |  | 43 | Manual
Number of Flashes |  |  |  | 10
Integration Time |  |  |  | 500 | µs
Lag Time |  |  |  | 0 | µs
Settle Time |  |  |  | 0 | ms
Part of Plate |  |  |  | A2-A4
Start Time: | 10/21/2024 3:52:42 PM
Temperature: -- °C
Well | Mean | StDev | 0;1 | 1;1 | 1;0 | 0;0
A2 | 1665 | 132 | 1643 | 1826 | 1685 | 1506
A3 | 1687 | 136 | 1836 | 1751 | 1525 | 1635
A4 | 1512 | 164 | 1658 | 1502 | 1286 | 1603
End Time: | 10/21/2024 3:52:52 PM
Label: Label1_Copy1
Mode |  |  |  | Fluorescence Top Reading
Multiple Reads per Well (Square (filled)) |  |  |  | 2 x 2
Multiple Reads per Well (Border) |  |  |  | 1000 | µm
Excitation Wavelength |  |  |  | 380 | nm
Emission Wavelength |  |  |  | 480 | nm
Excitation Bandwidth |  |  |  | 40 | nm
Emission Bandwidth |  |  |  | 40 | nm
Gain |  |  |  | 47 | Manual
Number of Flashes |  |  |  | 10
Integration Time |  |  |  | 500 | µs
Lag Time |  |  |  | 0 | µs
Settle Time |  |  |  | 0 | ms
Part of Plate |  |  |  | B2-B4
Start Time: | 10/21/2024 3:52:56 PM
Temperature: -- °C
Well | Mean | StDev | 0;1 | 1;1 | 1;0 | 0;0
B2 | 1919 | 114 | 1962 | 2044 | 1892 | 1776
B3 | 1977 | 134 | 2127 | 2036 | 1819 | 1925
B4 | 1636 | 302 | 1970 | 1531 | 1272 | 1771
End Time: | 10/21/2024 3:53:07 PM
Label: Label1_Copy1_Copy1
Mode |  |  |  | Fluorescence Top Reading
Multiple Reads per Well (Square (filled)) |  |  |  | 2 x 2
Multiple Reads per Well (Border) |  |  |  | 1000 | µm
Excitation Wavelength |  |  |  | 380 | nm
Emission Wavelength |  |  |  | 480 | nm
Excitation Bandwidth |  |  |  | 40 | nm
Emission Bandwidth |  |  |  | 40 | nm
Gain |  |  |  | 51 | Manual
Number of Flashes |  |  |  | 10
Integration Time |  |  |  | 500 | µs
Lag Time |  |  |  | 0 | µs
Settle Time |  |  |  | 0 | ms
Part of Plate |  |  |  | C2-C4
Start Time: | 10/21/2024 3:53:11 PM
Temperature: -- °C
Well | Mean | StDev | 0;1 | 1;1 | 1;0 | 0;0
C2 | 1765 | 219 | 1880 | 1995 | 1687 | 1498
C3 | 2243 | 215 | 2488 | 2302 | 1971 | 2210
C4 | 1758 | 391 | 2263 | 1593 | 1343 | 1831
End Time: | 10/21/2024 3:53:21 PM
Note on E1: Tecan.At.Common, 3.9.1.0 Tecan.At.Common.DocumentManagement, 3.9.1.0 Tecan.At.Common.DocumentManagement.Reader, 3.6.1.0 Tecan.At.Common.MCS, 3.9.1.0 Tecan.At.Common.Results, 3.9.1.0 Tecan.At.Common.UI, 3.9.1.0 Tecan.At.Communication.Common, 3.9.1.0 Tecan.At.Communication.Port.IP, 3.9.1.0 Tecan.At.Communication.Port.RS232, 3.9.1.0 Tecan.At.Communication.Port.SIM.Common, 3.9.1.0 Tecan.At.Communication.Port.USB, 3.9.1.0 Tecan.At.Communication.Server, 3.9.1.0 Tecan.At.Communication.SIM.AMR, 3.6.1.0 Tecan.At.Communication.SIM.AMRPlus, 3.6.1.0 Tecan.At.Communication.SIM.Connect, 3.9.1.0 Tecan.At.Communication.SIM.GeniosUltra, 3.6.1.0 Tecan.At.Communication.SIM.Safire3, 3.6.1.0 Tecan.At.Communication.SIM.Safire3Pro, 3.6.1.0 Tecan.At.Communication.SIM.SunriseMini, 3.6.1.0 Tecan.At.Instrument.Common, 3.9.1.0 Tecan.At.Instrument.Common.GCM, 3.9.1.0 Tecan.At.Instrument.Common.Reader, 3.6.1.0 Tecan.At.Instrument.Common.Stacker, 3.9.1.0 Tecan.At.Instrument.Gas.GCM, 3.9.1.0 Tecan.At.Instrument.GCM.Server, 3.9.1.0 Tecan.At.Instrument.Reader.AMR, 3.6.1.0 Tecan.At.Instrument.Reader.AMRPlus, 3.6.1.0 Tecan.At.Instrument.Reader.GeniosUltra, 3.6.1.0 Tecan.At.Instrument.Reader.Safire3, 3.6.1.0 Tecan.At.Instrument.Reader.Safire3Pro, 3.6.1.0 Tecan.At.Instrument.Reader.SunriseMini, 3.6.1.0 Tecan.At.Instrument.Server, 3.9.1.0 Tecan.At.Instrument.Stacker.Connect, 3.9.1.0 Tecan.At.Instrument.Stacker.Server, 3.9.1.0 Tecan.At.Measurement.BuiltInTest.Common, 3.6.1.0 Tecan.At.Measurement.Common, 3.6.1.0 Tecan.At.Measurement.Server, 3.6.1.0 Tecan.At.XFluor, 2.0.10.0 Tecan.At.XFluor.Connect.Reader, 2.0.10.0 Tecan.At.XFluor.Core, 2.0.10.0 Tecan.At.XFluor.Device, 2.0.10.0 Tecan.At.XFluor.Device.AMR, 2.0.10.0 Tecan.At.XFluor.Device.AMRPlus, 2.0.10.0 Tecan.At.XFluor.Device.GeniosUltra, 2.0.10.0 Tecan.At.XFluor.Device.Reader, 2.0.10.0 Tecan.At.XFluor.Device.Safire3, 2.0.10.0 Tecan.At.XFluor.Device.Safire3Pro, 2.0.10.0 Tecan.At.XFluor.Device.SunriseMini, 2.0.10.0 Tecan.At.XFluor.ExcelOutput, 2.0.10.0 Tecan.At.XFluor.NanoQuant, 2.0.10.0 Tecan.At.XFluor.ReaderEditor, 2.0.10.0
Note on E3: EHC, V_2.02_11/06_InfiniTe (Dec 13 2006/16.18.16) MTP, V_2.02_11/06_InfiniTe (Dec 13 2006/16.18.16) FIL, V_2.04_10/09_FILTER (Oct 27 2009/11.34.49)

## Sheet101
Application: Tecan i-control |  |  |  | Tecan i-control , 2.0.10.0
Device: infinite 200 |  |  |  | Serial number: 1007001499 |  |  | Serial number of connected stacker:
Firmware: V_2.02_11/06_InfiniTe (Dec 13 2006/16.18.16) |  |  |  | MAI, V_2.02_11/06_InfiniTe (Dec 13 2006/16.18.16)
Date: | 2024-10-21
Time: | 3:49:14 PM
System |  |  |  | NSM-PW0B0LDP
User |  |  |  | NSM-PW0B0LDP\Worrell Lab
Plate |  |  |  | BTW 21 Flat Bottom Black PLA Worrell Lab Custom 19 Well Plate V3 [Thermal control 19 well plate v3.pdfx]
Plate-ID (Stacker)
Label: Label1
Mode |  |  |  | Fluorescence Top Reading
Multiple Reads per Well (Square (filled)) |  |  |  | 2 x 2
Multiple Reads per Well (Border) |  |  |  | 1000 | µm
Excitation Wavelength |  |  |  | 380 | nm
Emission Wavelength |  |  |  | 480 | nm
Excitation Bandwidth |  |  |  | 40 | nm
Emission Bandwidth |  |  |  | 40 | nm
Gain |  |  |  | 43 | Manual
Number of Flashes |  |  |  | 10
Integration Time |  |  |  | 500 | µs
Lag Time |  |  |  | 0 | µs
Settle Time |  |  |  | 0 | ms
Part of Plate |  |  |  | A2-A4
Start Time: | 10/21/2024 3:49:14 PM
Temperature: -- °C
Well | Mean | StDev | 0;1 | 1;1 | 1;0 | 0;0
A2 | 1695 | 138 | 1681 | 1860 | 1712 | 1525
A3 | 1728 | 136 | 1874 | 1798 | 1564 | 1677
A4 | 1538 | 173 | 1693 | 1520 | 1302 | 1636
End Time: | 10/21/2024 3:49:24 PM
Label: Label1_Copy1
Mode |  |  |  | Fluorescence Top Reading
Multiple Reads per Well (Square (filled)) |  |  |  | 2 x 2
Multiple Reads per Well (Border) |  |  |  | 1000 | µm
Excitation Wavelength |  |  |  | 380 | nm
Emission Wavelength |  |  |  | 480 | nm
Excitation Bandwidth |  |  |  | 40 | nm
Emission Bandwidth |  |  |  | 40 | nm
Gain |  |  |  | 47 | Manual
Number of Flashes |  |  |  | 10
Integration Time |  |  |  | 500 | µs
Lag Time |  |  |  | 0 | µs
Settle Time |  |  |  | 0 | ms
Part of Plate |  |  |  | B2-B4
Start Time: | 10/21/2024 3:49:28 PM
Temperature: -- °C
Well | Mean | StDev | 0;1 | 1;1 | 1;0 | 0;0
B2 | 1941 | 111 | 1975 | 2068 | 1917 | 1803
B3 | 2004 | 131 | 2144 | 2068 | 1845 | 1957
B4 | 1640 | 350 | 2021 | 1443 | 1260 | 1838
End Time: | 10/21/2024 3:49:38 PM
Label: Label1_Copy1_Copy1
Mode |  |  |  | Fluorescence Top Reading
Multiple Reads per Well (Square (filled)) |  |  |  | 2 x 2
Multiple Reads per Well (Border) |  |  |  | 1000 | µm
Excitation Wavelength |  |  |  | 380 | nm
Emission Wavelength |  |  |  | 480 | nm
Excitation Bandwidth |  |  |  | 40 | nm
Emission Bandwidth |  |  |  | 40 | nm
Gain |  |  |  | 51 | Manual
Number of Flashes |  |  |  | 10
Integration Time |  |  |  | 500 | µs
Lag Time |  |  |  | 0 | µs
Settle Time |  |  |  | 0 | ms
Part of Plate |  |  |  | C2-C4
Start Time: | 10/21/2024 3:49:43 PM
Temperature: -- °C
Well | Mean | StDev | 0;1 | 1;1 | 1;0 | 0;0
C2 | 1822 | 170 | 1966 | 1966 | 1721 | 1636
C3 | 2306 | 188 | 2525 | 2387 | 2102 | 2209
C4 | 1801 | 432 | 2303 | 1538 | 1358 | 2006
End Time: | 10/21/2024 3:49:53 PM
Note on E1: Tecan.At.Common, 3.9.1.0 Tecan.At.Common.DocumentManagement, 3.9.1.0 Tecan.At.Common.DocumentManagement.Reader, 3.6.1.0 Tecan.At.Common.MCS, 3.9.1.0 Tecan.At.Common.Results, 3.9.1.0 Tecan.At.Common.UI, 3.9.1.0 Tecan.At.Communication.Common, 3.9.1.0 Tecan.At.Communication.Port.IP, 3.9.1.0 Tecan.At.Communication.Port.RS232, 3.9.1.0 Tecan.At.Communication.Port.SIM.Common, 3.9.1.0 Tecan.At.Communication.Port.USB, 3.9.1.0 Tecan.At.Communication.Server, 3.9.1.0 Tecan.At.Communication.SIM.AMR, 3.6.1.0 Tecan.At.Communication.SIM.AMRPlus, 3.6.1.0 Tecan.At.Communication.SIM.Connect, 3.9.1.0 Tecan.At.Communication.SIM.GeniosUltra, 3.6.1.0 Tecan.At.Communication.SIM.Safire3, 3.6.1.0 Tecan.At.Communication.SIM.Safire3Pro, 3.6.1.0 Tecan.At.Communication.SIM.SunriseMini, 3.6.1.0 Tecan.At.Instrument.Common, 3.9.1.0 Tecan.At.Instrument.Common.GCM, 3.9.1.0 Tecan.At.Instrument.Common.Reader, 3.6.1.0 Tecan.At.Instrument.Common.Stacker, 3.9.1.0 Tecan.At.Instrument.Gas.GCM, 3.9.1.0 Tecan.At.Instrument.GCM.Server, 3.9.1.0 Tecan.At.Instrument.Reader.AMR, 3.6.1.0 Tecan.At.Instrument.Reader.AMRPlus, 3.6.1.0 Tecan.At.Instrument.Reader.GeniosUltra, 3.6.1.0 Tecan.At.Instrument.Reader.Safire3, 3.6.1.0 Tecan.At.Instrument.Reader.Safire3Pro, 3.6.1.0 Tecan.At.Instrument.Reader.SunriseMini, 3.6.1.0 Tecan.At.Instrument.Server, 3.9.1.0 Tecan.At.Instrument.Stacker.Connect, 3.9.1.0 Tecan.At.Instrument.Stacker.Server, 3.9.1.0 Tecan.At.Measurement.BuiltInTest.Common, 3.6.1.0 Tecan.At.Measurement.Common, 3.6.1.0 Tecan.At.Measurement.Server, 3.6.1.0 Tecan.At.XFluor, 2.0.10.0 Tecan.At.XFluor.Connect.Reader, 2.0.10.0 Tecan.At.XFluor.Core, 2.0.10.0 Tecan.At.XFluor.Device, 2.0.10.0 Tecan.At.XFluor.Device.AMR, 2.0.10.0 Tecan.At.XFluor.Device.AMRPlus, 2.0.10.0 Tecan.At.XFluor.Device.GeniosUltra, 2.0.10.0 Tecan.At.XFluor.Device.Reader, 2.0.10.0 Tecan.At.XFluor.Device.Safire3, 2.0.10.0 Tecan.At.XFluor.Device.Safire3Pro, 2.0.10.0 Tecan.At.XFluor.Device.SunriseMini, 2.0.10.0 Tecan.At.XFluor.ExcelOutput, 2.0.10.0 Tecan.At.XFluor.NanoQuant, 2.0.10.0 Tecan.At.XFluor.ReaderEditor, 2.0.10.0
Note on E3: EHC, V_2.02_11/06_InfiniTe (Dec 13 2006/16.18.16) MTP, V_2.02_11/06_InfiniTe (Dec 13 2006/16.18.16) FIL, V_2.04_10/09_FILTER (Oct 27 2009/11.34.49)

## Sheet100
Application: Tecan i-control |  |  |  | Tecan i-control , 2.0.10.0
Device: infinite 200 |  |  |  | Serial number: 1007001499 |  |  | Serial number of connected stacker:
Firmware: V_2.02_11/06_InfiniTe (Dec 13 2006/16.18.16) |  |  |  | MAI, V_2.02_11/06_InfiniTe (Dec 13 2006/16.18.16)
Date: | 2024-10-21
Time: | 3:45:57 PM
System |  |  |  | NSM-PW0B0LDP
User |  |  |  | NSM-PW0B0LDP\Worrell Lab
Plate |  |  |  | BTW 21 Flat Bottom Black PLA Worrell Lab Custom 19 Well Plate V3 [Thermal control 19 well plate v3.pdfx]
Plate-ID (Stacker)
Label: Label1
Mode |  |  |  | Fluorescence Top Reading
Multiple Reads per Well (Square (filled)) |  |  |  | 2 x 2
Multiple Reads per Well (Border) |  |  |  | 1000 | µm
Excitation Wavelength |  |  |  | 380 | nm
Emission Wavelength |  |  |  | 480 | nm
Excitation Bandwidth |  |  |  | 40 | nm
Emission Bandwidth |  |  |  | 40 | nm
Gain |  |  |  | 43 | Manual
Number of Flashes |  |  |  | 10
Integration Time |  |  |  | 500 | µs
Lag Time |  |  |  | 0 | µs
Settle Time |  |  |  | 0 | ms
Part of Plate |  |  |  | A2-A4
Start Time: | 10/21/2024 3:45:57 PM
Temperature: -- °C
Well | Mean | StDev | 0;1 | 1;1 | 1;0 | 0;0
A2 | 1728 | 139 | 1706 | 1899 | 1745 | 1561
A3 | 1748 | 140 | 1898 | 1819 | 1580 | 1694
A4 | 1561 | 169 | 1718 | 1540 | 1333 | 1653
End Time: | 10/21/2024 3:46:07 PM
Label: Label1_Copy1
Mode |  |  |  | Fluorescence Top Reading
Multiple Reads per Well (Square (filled)) |  |  |  | 2 x 2
Multiple Reads per Well (Border) |  |  |  | 1000 | µm
Excitation Wavelength |  |  |  | 380 | nm
Emission Wavelength |  |  |  | 480 | nm
Excitation Bandwidth |  |  |  | 40 | nm
Emission Bandwidth |  |  |  | 40 | nm
Gain |  |  |  | 47 | Manual
Number of Flashes |  |  |  | 10
Integration Time |  |  |  | 500 | µs
Lag Time |  |  |  | 0 | µs
Settle Time |  |  |  | 0 | ms
Part of Plate |  |  |  | B2-B4
Start Time: | 10/21/2024 3:46:11 PM
Temperature: -- °C
Well | Mean | StDev | 0;1 | 1;1 | 1;0 | 0;0
B2 | 1985 | 113 | 2025 | 2112 | 1959 | 1844
B3 | 2048 | 132 | 2200 | 2103 | 1896 | 1995
B4 | 1751 | 293 | 2069 | 1621 | 1409 | 1903
End Time: | 10/21/2024 3:46:22 PM
Label: Label1_Copy1_Copy1
Mode |  |  |  | Fluorescence Top Reading
Multiple Reads per Well (Square (filled)) |  |  |  | 2 x 2
Multiple Reads per Well (Border) |  |  |  | 1000 | µm
Excitation Wavelength |  |  |  | 380 | nm
Emission Wavelength |  |  |  | 480 | nm
Excitation Bandwidth |  |  |  | 40 | nm
Emission Bandwidth |  |  |  | 40 | nm
Gain |  |  |  | 51 | Manual
Number of Flashes |  |  |  | 10
Integration Time |  |  |  | 500 | µs
Lag Time |  |  |  | 0 | µs
Settle Time |  |  |  | 0 | ms
Part of Plate |  |  |  | C2-C4
Start Time: | 10/21/2024 3:46:26 PM
Temperature: -- °C
Well | Mean | StDev | 0;1 | 1;1 | 1;0 | 0;0
C2 | 1829 | 193 | 1955 | 2032 | 1687 | 1643
C3 | 2408 | 170 | 2595 | 2484 | 2201 | 2350
C4 | 1702 | 479 | 2343 | 1421 | 1263 | 1781
End Time: | 10/21/2024 3:46:36 PM
Note on E1: Tecan.At.Common, 3.9.1.0 Tecan.At.Common.DocumentManagement, 3.9.1.0 Tecan.At.Common.DocumentManagement.Reader, 3.6.1.0 Tecan.At.Common.MCS, 3.9.1.0 Tecan.At.Common.Results, 3.9.1.0 Tecan.At.Common.UI, 3.9.1.0 Tecan.At.Communication.Common, 3.9.1.0 Tecan.At.Communication.Port.IP, 3.9.1.0 Tecan.At.Communication.Port.RS232, 3.9.1.0 Tecan.At.Communication.Port.SIM.Common, 3.9.1.0 Tecan.At.Communication.Port.USB, 3.9.1.0 Tecan.At.Communication.Server, 3.9.1.0 Tecan.At.Communication.SIM.AMR, 3.6.1.0 Tecan.At.Communication.SIM.AMRPlus, 3.6.1.0 Tecan.At.Communication.SIM.Connect, 3.9.1.0 Tecan.At.Communication.SIM.GeniosUltra, 3.6.1.0 Tecan.At.Communication.SIM.Safire3, 3.6.1.0 Tecan.At.Communication.SIM.Safire3Pro, 3.6.1.0 Tecan.At.Communication.SIM.SunriseMini, 3.6.1.0 Tecan.At.Instrument.Common, 3.9.1.0 Tecan.At.Instrument.Common.GCM, 3.9.1.0 Tecan.At.Instrument.Common.Reader, 3.6.1.0 Tecan.At.Instrument.Common.Stacker, 3.9.1.0 Tecan.At.Instrument.Gas.GCM, 3.9.1.0 Tecan.At.Instrument.GCM.Server, 3.9.1.0 Tecan.At.Instrument.Reader.AMR, 3.6.1.0 Tecan.At.Instrument.Reader.AMRPlus, 3.6.1.0 Tecan.At.Instrument.Reader.GeniosUltra, 3.6.1.0 Tecan.At.Instrument.Reader.Safire3, 3.6.1.0 Tecan.At.Instrument.Reader.Safire3Pro, 3.6.1.0 Tecan.At.Instrument.Reader.SunriseMini, 3.6.1.0 Tecan.At.Instrument.Server, 3.9.1.0 Tecan.At.Instrument.Stacker.Connect, 3.9.1.0 Tecan.At.Instrument.Stacker.Server, 3.9.1.0 Tecan.At.Measurement.BuiltInTest.Common, 3.6.1.0 Tecan.At.Measurement.Common, 3.6.1.0 Tecan.At.Measurement.Server, 3.6.1.0 Tecan.At.XFluor, 2.0.10.0 Tecan.At.XFluor.Connect.Reader, 2.0.10.0 Tecan.At.XFluor.Core, 2.0.10.0 Tecan.At.XFluor.Device, 2.0.10.0 Tecan.At.XFluor.Device.AMR, 2.0.10.0 Tecan.At.XFluor.Device.AMRPlus, 2.0.10.0 Tecan.At.XFluor.Device.GeniosUltra, 2.0.10.0 Tecan.At.XFluor.Device.Reader, 2.0.10.0 Tecan.At.XFluor.Device.Safire3, 2.0.10.0 Tecan.At.XFluor.Device.Safire3Pro, 2.0.10.0 Tecan.At.XFluor.Device.SunriseMini, 2.0.10.0 Tecan.At.XFluor.ExcelOutput, 2.0.10.0 Tecan.At.XFluor.NanoQuant, 2.0.10.0 Tecan.At.XFluor.ReaderEditor, 2.0.10.0
Note on E3: EHC, V_2.02_11/06_InfiniTe (Dec 13 2006/16.18.16) MTP, V_2.02_11/06_InfiniTe (Dec 13 2006/16.18.16) FIL, V_2.04_10/09_FILTER (Oct 27 2009/11.34.49)

## Sheet99
Application: Tecan i-control |  |  |  | Tecan i-control , 2.0.10.0
Device: infinite 200 |  |  |  | Serial number: 1007001499 |  |  | Serial number of connected stacker:
Firmware: V_2.02_11/06_InfiniTe (Dec 13 2006/16.18.16) |  |  |  | MAI, V_2.02_11/06_InfiniTe (Dec 13 2006/16.18.16)
Date: | 2024-10-21
Time: | 3:42:40 PM
System |  |  |  | NSM-PW0B0LDP
User |  |  |  | NSM-PW0B0LDP\Worrell Lab
Plate |  |  |  | BTW 21 Flat Bottom Black PLA Worrell Lab Custom 19 Well Plate V3 [Thermal control 19 well plate v3.pdfx]
Plate-ID (Stacker)
Label: Label1
Mode |  |  |  | Fluorescence Top Reading
Multiple Reads per Well (Square (filled)) |  |  |  | 2 x 2
Multiple Reads per Well (Border) |  |  |  | 1000 | µm
Excitation Wavelength |  |  |  | 380 | nm
Emission Wavelength |  |  |  | 480 | nm
Excitation Bandwidth |  |  |  | 40 | nm
Emission Bandwidth |  |  |  | 40 | nm
Gain |  |  |  | 43 | Manual
Number of Flashes |  |  |  | 10
Integration Time |  |  |  | 500 | µs
Lag Time |  |  |  | 0 | µs
Settle Time |  |  |  | 0 | ms
Part of Plate |  |  |  | A2-A4
Start Time: | 10/21/2024 3:42:40 PM
Temperature: -- °C
Well | Mean | StDev | 0;1 | 1;1 | 1;0 | 0;0
A2 | 1773 | 144 | 1751 | 1947 | 1797 | 1598
A3 | 1803 | 143 | 1957 | 1878 | 1635 | 1743
A4 | 1598 | 174 | 1756 | 1584 | 1360 | 1692
End Time: | 10/21/2024 3:42:50 PM
Label: Label1_Copy1
Mode |  |  |  | Fluorescence Top Reading
Multiple Reads per Well (Square (filled)) |  |  |  | 2 x 2
Multiple Reads per Well (Border) |  |  |  | 1000 | µm
Excitation Wavelength |  |  |  | 380 | nm
Emission Wavelength |  |  |  | 480 | nm
Excitation Bandwidth |  |  |  | 40 | nm
Emission Bandwidth |  |  |  | 40 | nm
Gain |  |  |  | 47 | Manual
Number of Flashes |  |  |  | 10
Integration Time |  |  |  | 500 | µs
Lag Time |  |  |  | 0 | µs
Settle Time |  |  |  | 0 | ms
Part of Plate |  |  |  | B2-B4
Start Time: | 10/21/2024 3:42:54 PM
Temperature: -- °C
Well | Mean | StDev | 0;1 | 1;1 | 1;0 | 0;0
B2 | 2006 | 118 | 2043 | 2141 | 1982 | 1859
B3 | 2074 | 135 | 2230 | 2126 | 1914 | 2027
B4 | 1742 | 336 | 2098 | 1671 | 1311 | 1887
End Time: | 10/21/2024 3:43:05 PM
Label: Label1_Copy1_Copy1
Mode |  |  |  | Fluorescence Top Reading
Multiple Reads per Well (Square (filled)) |  |  |  | 2 x 2
Multiple Reads per Well (Border) |  |  |  | 1000 | µm
Excitation Wavelength |  |  |  | 380 | nm
Emission Wavelength |  |  |  | 480 | nm
Excitation Bandwidth |  |  |  | 40 | nm
Emission Bandwidth |  |  |  | 40 | nm
Gain |  |  |  | 51 | Manual
Number of Flashes |  |  |  | 10
Integration Time |  |  |  | 500 | µs
Lag Time |  |  |  | 0 | µs
Settle Time |  |  |  | 0 | ms
Part of Plate |  |  |  | C2-C4
Start Time: | 10/21/2024 3:43:09 PM
Temperature: -- °C
Well | Mean | StDev | 0;1 | 1;1 | 1;0 | 0;0
C2 | 1850 | 208 | 1931 | 2089 | 1775 | 1603
C3 | 2418 | 173 | 2611 | 2399 | 2194 | 2468
C4 | 1853 | 403 | 2274 | 1582 | 1443 | 2115
End Time: | 10/21/2024 3:43:19 PM
Note on E1: Tecan.At.Common, 3.9.1.0 Tecan.At.Common.DocumentManagement, 3.9.1.0 Tecan.At.Common.DocumentManagement.Reader, 3.6.1.0 Tecan.At.Common.MCS, 3.9.1.0 Tecan.At.Common.Results, 3.9.1.0 Tecan.At.Common.UI, 3.9.1.0 Tecan.At.Communication.Common, 3.9.1.0 Tecan.At.Communication.Port.IP, 3.9.1.0 Tecan.At.Communication.Port.RS232, 3.9.1.0 Tecan.At.Communication.Port.SIM.Common, 3.9.1.0 Tecan.At.Communication.Port.USB, 3.9.1.0 Tecan.At.Communication.Server, 3.9.1.0 Tecan.At.Communication.SIM.AMR, 3.6.1.0 Tecan.At.Communication.SIM.AMRPlus, 3.6.1.0 Tecan.At.Communication.SIM.Connect, 3.9.1.0 Tecan.At.Communication.SIM.GeniosUltra, 3.6.1.0 Tecan.At.Communication.SIM.Safire3, 3.6.1.0 Tecan.At.Communication.SIM.Safire3Pro, 3.6.1.0 Tecan.At.Communication.SIM.SunriseMini, 3.6.1.0 Tecan.At.Instrument.Common, 3.9.1.0 Tecan.At.Instrument.Common.GCM, 3.9.1.0 Tecan.At.Instrument.Common.Reader, 3.6.1.0 Tecan.At.Instrument.Common.Stacker, 3.9.1.0 Tecan.At.Instrument.Gas.GCM, 3.9.1.0 Tecan.At.Instrument.GCM.Server, 3.9.1.0 Tecan.At.Instrument.Reader.AMR, 3.6.1.0 Tecan.At.Instrument.Reader.AMRPlus, 3.6.1.0 Tecan.At.Instrument.Reader.GeniosUltra, 3.6.1.0 Tecan.At.Instrument.Reader.Safire3, 3.6.1.0 Tecan.At.Instrument.Reader.Safire3Pro, 3.6.1.0 Tecan.At.Instrument.Reader.SunriseMini, 3.6.1.0 Tecan.At.Instrument.Server, 3.9.1.0 Tecan.At.Instrument.Stacker.Connect, 3.9.1.0 Tecan.At.Instrument.Stacker.Server, 3.9.1.0 Tecan.At.Measurement.BuiltInTest.Common, 3.6.1.0 Tecan.At.Measurement.Common, 3.6.1.0 Tecan.At.Measurement.Server, 3.6.1.0 Tecan.At.XFluor, 2.0.10.0 Tecan.At.XFluor.Connect.Reader, 2.0.10.0 Tecan.At.XFluor.Core, 2.0.10.0 Tecan.At.XFluor.Device, 2.0.10.0 Tecan.At.XFluor.Device.AMR, 2.0.10.0 Tecan.At.XFluor.Device.AMRPlus, 2.0.10.0 Tecan.At.XFluor.Device.GeniosUltra, 2.0.10.0 Tecan.At.XFluor.Device.Reader, 2.0.10.0 Tecan.At.XFluor.Device.Safire3, 2.0.10.0 Tecan.At.XFluor.Device.Safire3Pro, 2.0.10.0 Tecan.At.XFluor.Device.SunriseMini, 2.0.10.0 Tecan.At.XFluor.ExcelOutput, 2.0.10.0 Tecan.At.XFluor.NanoQuant, 2.0.10.0 Tecan.At.XFluor.ReaderEditor, 2.0.10.0
Note on E3: EHC, V_2.02_11/06_InfiniTe (Dec 13 2006/16.18.16) MTP, V_2.02_11/06_InfiniTe (Dec 13 2006/16.18.16) FIL, V_2.04_10/09_FILTER (Oct 27 2009/11.34.49)

## Sheet98
Application: Tecan i-control |  |  |  | Tecan i-control , 2.0.10.0
Device: infinite 200 |  |  |  | Serial number: 1007001499 |  |  | Serial number of connected stacker:
Firmware: V_2.02_11/06_InfiniTe (Dec 13 2006/16.18.16) |  |  |  | MAI, V_2.02_11/06_InfiniTe (Dec 13 2006/16.18.16)
Date: | 2024-10-21
Time: | 3:39:10 PM
System |  |  |  | NSM-PW0B0LDP
User |  |  |  | NSM-PW0B0LDP\Worrell Lab
Plate |  |  |  | BTW 21 Flat Bottom Black PLA Worrell Lab Custom 19 Well Plate V3 [Thermal control 19 well plate v3.pdfx]
Plate-ID (Stacker)
Label: Label1
Mode |  |  |  | Fluorescence Top Reading
Multiple Reads per Well (Square (filled)) |  |  |  | 2 x 2
Multiple Reads per Well (Border) |  |  |  | 1000 | µm
Excitation Wavelength |  |  |  | 380 | nm
Emission Wavelength |  |  |  | 480 | nm
Excitation Bandwidth |  |  |  | 40 | nm
Emission Bandwidth |  |  |  | 40 | nm
Gain |  |  |  | 43 | Manual
Number of Flashes |  |  |  | 10
Integration Time |  |  |  | 500 | µs
Lag Time |  |  |  | 0 | µs
Settle Time |  |  |  | 0 | ms
Part of Plate |  |  |  | A2-A4
Start Time: | 10/21/2024 3:39:10 PM
Temperature: -- °C
Well | Mean | StDev | 0;1 | 1;1 | 1;0 | 0;0
A2 | 1805 | 144 | 1774 | 1983 | 1827 | 1635
A3 | 1841 | 145 | 1996 | 1916 | 1668 | 1783
A4 | 1630 | 171 | 1793 | 1609 | 1399 | 1718
End Time: | 10/21/2024 3:39:20 PM
Label: Label1_Copy1
Mode |  |  |  | Fluorescence Top Reading
Multiple Reads per Well (Square (filled)) |  |  |  | 2 x 2
Multiple Reads per Well (Border) |  |  |  | 1000 | µm
Excitation Wavelength |  |  |  | 380 | nm
Emission Wavelength |  |  |  | 480 | nm
Excitation Bandwidth |  |  |  | 40 | nm
Emission Bandwidth |  |  |  | 40 | nm
Gain |  |  |  | 47 | Manual
Number of Flashes |  |  |  | 10
Integration Time |  |  |  | 500 | µs
Lag Time |  |  |  | 0 | µs
Settle Time |  |  |  | 0 | ms
Part of Plate |  |  |  | B2-B4
Start Time: | 10/21/2024 3:39:24 PM
Temperature: -- °C
Well | Mean | StDev | 0;1 | 1;1 | 1;0 | 0;0
B2 | 2038 | 118 | 2061 | 2179 | 2020 | 1893
B3 | 2121 | 139 | 2276 | 2186 | 1958 | 2063
B4 | 1744 | 336 | 2122 | 1591 | 1362 | 1904
End Time: | 10/21/2024 3:39:35 PM
Label: Label1_Copy1_Copy1
Mode |  |  |  | Fluorescence Top Reading
Multiple Reads per Well (Square (filled)) |  |  |  | 2 x 2
Multiple Reads per Well (Border) |  |  |  | 1000 | µm
Excitation Wavelength |  |  |  | 380 | nm
Emission Wavelength |  |  |  | 480 | nm
Excitation Bandwidth |  |  |  | 40 | nm
Emission Bandwidth |  |  |  | 40 | nm
Gain |  |  |  | 51 | Manual
Number of Flashes |  |  |  | 10
Integration Time |  |  |  | 500 | µs
Lag Time |  |  |  | 0 | µs
Settle Time |  |  |  | 0 | ms
Part of Plate |  |  |  | C2-C4
Start Time: | 10/21/2024 3:39:39 PM
Temperature: -- °C
Well | Mean | StDev | 0;1 | 1;1 | 1;0 | 0;0
C2 | 1923 | 154 | 2008 | 2088 | 1846 | 1748
C3 | 2381 | 215 | 2614 | 2415 | 2094 | 2403
C4 | 1852 | 405 | 2384 | 1678 | 1434 | 1913
End Time: | 10/21/2024 3:39:49 PM
Note on E1: Tecan.At.Common, 3.9.1.0 Tecan.At.Common.DocumentManagement, 3.9.1.0 Tecan.At.Common.DocumentManagement.Reader, 3.6.1.0 Tecan.At.Common.MCS, 3.9.1.0 Tecan.At.Common.Results, 3.9.1.0 Tecan.At.Common.UI, 3.9.1.0 Tecan.At.Communication.Common, 3.9.1.0 Tecan.At.Communication.Port.IP, 3.9.1.0 Tecan.At.Communication.Port.RS232, 3.9.1.0 Tecan.At.Communication.Port.SIM.Common, 3.9.1.0 Tecan.At.Communication.Port.USB, 3.9.1.0 Tecan.At.Communication.Server, 3.9.1.0 Tecan.At.Communication.SIM.AMR, 3.6.1.0 Tecan.At.Communication.SIM.AMRPlus, 3.6.1.0 Tecan.At.Communication.SIM.Connect, 3.9.1.0 Tecan.At.Communication.SIM.GeniosUltra, 3.6.1.0 Tecan.At.Communication.SIM.Safire3, 3.6.1.0 Tecan.At.Communication.SIM.Safire3Pro, 3.6.1.0 Tecan.At.Communication.SIM.SunriseMini, 3.6.1.0 Tecan.At.Instrument.Common, 3.9.1.0 Tecan.At.Instrument.Common.GCM, 3.9.1.0 Tecan.At.Instrument.Common.Reader, 3.6.1.0 Tecan.At.Instrument.Common.Stacker, 3.9.1.0 Tecan.At.Instrument.Gas.GCM, 3.9.1.0 Tecan.At.Instrument.GCM.Server, 3.9.1.0 Tecan.At.Instrument.Reader.AMR, 3.6.1.0 Tecan.At.Instrument.Reader.AMRPlus, 3.6.1.0 Tecan.At.Instrument.Reader.GeniosUltra, 3.6.1.0 Tecan.At.Instrument.Reader.Safire3, 3.6.1.0 Tecan.At.Instrument.Reader.Safire3Pro, 3.6.1.0 Tecan.At.Instrument.Reader.SunriseMini, 3.6.1.0 Tecan.At.Instrument.Server, 3.9.1.0 Tecan.At.Instrument.Stacker.Connect, 3.9.1.0 Tecan.At.Instrument.Stacker.Server, 3.9.1.0 Tecan.At.Measurement.BuiltInTest.Common, 3.6.1.0 Tecan.At.Measurement.Common, 3.6.1.0 Tecan.At.Measurement.Server, 3.6.1.0 Tecan.At.XFluor, 2.0.10.0 Tecan.At.XFluor.Connect.Reader, 2.0.10.0 Tecan.At.XFluor.Core, 2.0.10.0 Tecan.At.XFluor.Device, 2.0.10.0 Tecan.At.XFluor.Device.AMR, 2.0.10.0 Tecan.At.XFluor.Device.AMRPlus, 2.0.10.0 Tecan.At.XFluor.Device.GeniosUltra, 2.0.10.0 Tecan.At.XFluor.Device.Reader, 2.0.10.0 Tecan.At.XFluor.Device.Safire3, 2.0.10.0 Tecan.At.XFluor.Device.Safire3Pro, 2.0.10.0 Tecan.At.XFluor.Device.SunriseMini, 2.0.10.0 Tecan.At.XFluor.ExcelOutput, 2.0.10.0 Tecan.At.XFluor.NanoQuant, 2.0.10.0 Tecan.At.XFluor.ReaderEditor, 2.0.10.0
Note on E3: EHC, V_2.02_11/06_InfiniTe (Dec 13 2006/16.18.16) MTP, V_2.02_11/06_InfiniTe (Dec 13 2006/16.18.16) FIL, V_2.04_10/09_FILTER (Oct 27 2009/11.34.49)

## Sheet97
Application: Tecan i-control |  |  |  | Tecan i-control , 2.0.10.0
Device: infinite 200 |  |  |  | Serial number: 1007001499 |  |  | Serial number of connected stacker:
Firmware: V_2.02_11/06_InfiniTe (Dec 13 2006/16.18.16) |  |  |  | MAI, V_2.02_11/06_InfiniTe (Dec 13 2006/16.18.16)
Date: | 2024-10-21
Time: | 3:35:53 PM
System |  |  |  | NSM-PW0B0LDP
User |  |  |  | NSM-PW0B0LDP\Worrell Lab
Plate |  |  |  | BTW 21 Flat Bottom Black PLA Worrell Lab Custom 19 Well Plate V3 [Thermal control 19 well plate v3.pdfx]
Plate-ID (Stacker)
Label: Label1
Mode |  |  |  | Fluorescence Top Reading
Multiple Reads per Well (Square (filled)) |  |  |  | 2 x 2
Multiple Reads per Well (Border) |  |  |  | 1000 | µm
Excitation Wavelength |  |  |  | 380 | nm
Emission Wavelength |  |  |  | 480 | nm
Excitation Bandwidth |  |  |  | 40 | nm
Emission Bandwidth |  |  |  | 40 | nm
Gain |  |  |  | 43 | Manual
Number of Flashes |  |  |  | 10
Integration Time |  |  |  | 500 | µs
Lag Time |  |  |  | 0 | µs
Settle Time |  |  |  | 0 | ms
Part of Plate |  |  |  | A2-A4
Start Time: | 10/21/2024 3:35:53 PM
Temperature: -- °C
Well | Mean | StDev | 0;1 | 1;1 | 1;0 | 0;0
A2 | 1840 | 144 | 1818 | 2014 | 1865 | 1664
A3 | 1871 | 148 | 2028 | 1949 | 1692 | 1815
A4 | 1656 | 178 | 1821 | 1637 | 1415 | 1752
End Time: | 10/21/2024 3:36:03 PM
Label: Label1_Copy1
Mode |  |  |  | Fluorescence Top Reading
Multiple Reads per Well (Square (filled)) |  |  |  | 2 x 2
Multiple Reads per Well (Border) |  |  |  | 1000 | µm
Excitation Wavelength |  |  |  | 380 | nm
Emission Wavelength |  |  |  | 480 | nm
Excitation Bandwidth |  |  |  | 40 | nm
Emission Bandwidth |  |  |  | 40 | nm
Gain |  |  |  | 47 | Manual
Number of Flashes |  |  |  | 10
Integration Time |  |  |  | 500 | µs
Lag Time |  |  |  | 0 | µs
Settle Time |  |  |  | 0 | ms
Part of Plate |  |  |  | B2-B4
Start Time: | 10/21/2024 3:36:07 PM
Temperature: -- °C
Well | Mean | StDev | 0;1 | 1;1 | 1;0 | 0;0
B2 | 2063 | 111 | 2075 | 2202 | 2047 | 1930
B3 | 2156 | 139 | 2312 | 2218 | 1991 | 2101
B4 | 1751 | 388 | 2187 | 1552 | 1322 | 1943
End Time: | 10/21/2024 3:36:18 PM
Label: Label1_Copy1_Copy1
Mode |  |  |  | Fluorescence Top Reading
Multiple Reads per Well (Square (filled)) |  |  |  | 2 x 2
Multiple Reads per Well (Border) |  |  |  | 1000 | µm
Excitation Wavelength |  |  |  | 380 | nm
Emission Wavelength |  |  |  | 480 | nm
Excitation Bandwidth |  |  |  | 40 | nm
Emission Bandwidth |  |  |  | 40 | nm
Gain |  |  |  | 51 | Manual
Number of Flashes |  |  |  | 10
Integration Time |  |  |  | 500 | µs
Lag Time |  |  |  | 0 | µs
Settle Time |  |  |  | 0 | ms
Part of Plate |  |  |  | C2-C4
Start Time: | 10/21/2024 3:36:22 PM
Temperature: -- °C
Well | Mean | StDev | 0;1 | 1;1 | 1;0 | 0;0
C2 | 1912 | 185 | 2052 | 2092 | 1759 | 1748
C3 | 2463 | 183 | 2654 | 2552 | 2231 | 2415
C4 | 1826 | 383 | 2271 | 1616 | 1418 | 2001
End Time: | 10/21/2024 3:36:32 PM
Note on E1: Tecan.At.Common, 3.9.1.0 Tecan.At.Common.DocumentManagement, 3.9.1.0 Tecan.At.Common.DocumentManagement.Reader, 3.6.1.0 Tecan.At.Common.MCS, 3.9.1.0 Tecan.At.Common.Results, 3.9.1.0 Tecan.At.Common.UI, 3.9.1.0 Tecan.At.Communication.Common, 3.9.1.0 Tecan.At.Communication.Port.IP, 3.9.1.0 Tecan.At.Communication.Port.RS232, 3.9.1.0 Tecan.At.Communication.Port.SIM.Common, 3.9.1.0 Tecan.At.Communication.Port.USB, 3.9.1.0 Tecan.At.Communication.Server, 3.9.1.0 Tecan.At.Communication.SIM.AMR, 3.6.1.0 Tecan.At.Communication.SIM.AMRPlus, 3.6.1.0 Tecan.At.Communication.SIM.Connect, 3.9.1.0 Tecan.At.Communication.SIM.GeniosUltra, 3.6.1.0 Tecan.At.Communication.SIM.Safire3, 3.6.1.0 Tecan.At.Communication.SIM.Safire3Pro, 3.6.1.0 Tecan.At.Communication.SIM.SunriseMini, 3.6.1.0 Tecan.At.Instrument.Common, 3.9.1.0 Tecan.At.Instrument.Common.GCM, 3.9.1.0 Tecan.At.Instrument.Common.Reader, 3.6.1.0 Tecan.At.Instrument.Common.Stacker, 3.9.1.0 Tecan.At.Instrument.Gas.GCM, 3.9.1.0 Tecan.At.Instrument.GCM.Server, 3.9.1.0 Tecan.At.Instrument.Reader.AMR, 3.6.1.0 Tecan.At.Instrument.Reader.AMRPlus, 3.6.1.0 Tecan.At.Instrument.Reader.GeniosUltra, 3.6.1.0 Tecan.At.Instrument.Reader.Safire3, 3.6.1.0 Tecan.At.Instrument.Reader.Safire3Pro, 3.6.1.0 Tecan.At.Instrument.Reader.SunriseMini, 3.6.1.0 Tecan.At.Instrument.Server, 3.9.1.0 Tecan.At.Instrument.Stacker.Connect, 3.9.1.0 Tecan.At.Instrument.Stacker.Server, 3.9.1.0 Tecan.At.Measurement.BuiltInTest.Common, 3.6.1.0 Tecan.At.Measurement.Common, 3.6.1.0 Tecan.At.Measurement.Server, 3.6.1.0 Tecan.At.XFluor, 2.0.10.0 Tecan.At.XFluor.Connect.Reader, 2.0.10.0 Tecan.At.XFluor.Core, 2.0.10.0 Tecan.At.XFluor.Device, 2.0.10.0 Tecan.At.XFluor.Device.AMR, 2.0.10.0 Tecan.At.XFluor.Device.AMRPlus, 2.0.10.0 Tecan.At.XFluor.Device.GeniosUltra, 2.0.10.0 Tecan.At.XFluor.Device.Reader, 2.0.10.0 Tecan.At.XFluor.Device.Safire3, 2.0.10.0 Tecan.At.XFluor.Device.Safire3Pro, 2.0.10.0 Tecan.At.XFluor.Device.SunriseMini, 2.0.10.0 Tecan.At.XFluor.ExcelOutput, 2.0.10.0 Tecan.At.XFluor.NanoQuant, 2.0.10.0 Tecan.At.XFluor.ReaderEditor, 2.0.10.0
Note on E3: EHC, V_2.02_11/06_InfiniTe (Dec 13 2006/16.18.16) MTP, V_2.02_11/06_InfiniTe (Dec 13 2006/16.18.16) FIL, V_2.04_10/09_FILTER (Oct 27 2009/11.34.49)

## Sheet96
Application: Tecan i-control |  |  |  | Tecan i-control , 2.0.10.0
Device: infinite 200 |  |  |  | Serial number: 1007001499 |  |  | Serial number of connected stacker:
Firmware: V_2.02_11/06_InfiniTe (Dec 13 2006/16.18.16) |  |  |  | MAI, V_2.02_11/06_InfiniTe (Dec 13 2006/16.18.16)
Date: | 2024-10-21
Time: | 3:32:36 PM
System |  |  |  | NSM-PW0B0LDP
User |  |  |  | NSM-PW0B0LDP\Worrell Lab
Plate |  |  |  | BTW 21 Flat Bottom Black PLA Worrell Lab Custom 19 Well Plate V3 [Thermal control 19 well plate v3.pdfx]
Plate-ID (Stacker)
Label: Label1
Mode |  |  |  | Fluorescence Top Reading
Multiple Reads per Well (Square (filled)) |  |  |  | 2 x 2
Multiple Reads per Well (Border) |  |  |  | 1000 | µm
Excitation Wavelength |  |  |  | 380 | nm
Emission Wavelength |  |  |  | 480 | nm
Excitation Bandwidth |  |  |  | 40 | nm
Emission Bandwidth |  |  |  | 40 | nm
Gain |  |  |  | 43 | Manual
Number of Flashes |  |  |  | 10
Integration Time |  |  |  | 500 | µs
Lag Time |  |  |  | 0 | µs
Settle Time |  |  |  | 0 | ms
Part of Plate |  |  |  | A2-A4
Start Time: | 10/21/2024 3:32:36 PM
Temperature: -- °C
Well | Mean | StDev | 0;1 | 1;1 | 1;0 | 0;0
A2 | 1883 | 150 | 1856 | 2067 | 1904 | 1703
A3 | 1917 | 153 | 2080 | 2000 | 1735 | 1852
A4 | 1692 | 192 | 1869 | 1675 | 1431 | 1793
End Time: | 10/21/2024 3:32:46 PM
Label: Label1_Copy1
Mode |  |  |  | Fluorescence Top Reading
Multiple Reads per Well (Square (filled)) |  |  |  | 2 x 2
Multiple Reads per Well (Border) |  |  |  | 1000 | µm
Excitation Wavelength |  |  |  | 380 | nm
Emission Wavelength |  |  |  | 480 | nm
Excitation Bandwidth |  |  |  | 40 | nm
Emission Bandwidth |  |  |  | 40 | nm
Gain |  |  |  | 47 | Manual
Number of Flashes |  |  |  | 10
Integration Time |  |  |  | 500 | µs
Lag Time |  |  |  | 0 | µs
Settle Time |  |  |  | 0 | ms
Part of Plate |  |  |  | B2-B4
Start Time: | 10/21/2024 3:32:50 PM
Temperature: -- °C
Well | Mean | StDev | 0;1 | 1;1 | 1;0 | 0;0
B2 | 2119 | 111 | 2199 | 2226 | 2049 | 2000
B3 | 2195 | 143 | 2362 | 2247 | 2025 | 2146
B4 | 1902 | 299 | 2213 | 1783 | 1542 | 2067
End Time: | 10/21/2024 3:33:01 PM
Label: Label1_Copy1_Copy1
Mode |  |  |  | Fluorescence Top Reading
Multiple Reads per Well (Square (filled)) |  |  |  | 2 x 2
Multiple Reads per Well (Border) |  |  |  | 1000 | µm
Excitation Wavelength |  |  |  | 380 | nm
Emission Wavelength |  |  |  | 480 | nm
Excitation Bandwidth |  |  |  | 40 | nm
Emission Bandwidth |  |  |  | 40 | nm
Gain |  |  |  | 51 | Manual
Number of Flashes |  |  |  | 10
Integration Time |  |  |  | 500 | µs
Lag Time |  |  |  | 0 | µs
Settle Time |  |  |  | 0 | ms
Part of Plate |  |  |  | C2-C4
Start Time: | 10/21/2024 3:33:05 PM
Temperature: -- °C
Well | Mean | StDev | 0;1 | 1;1 | 1;0 | 0;0
C2 | 1951 | 196 | 2047 | 2172 | 1855 | 1731
C3 | 2488 | 182 | 2714 | 2490 | 2269 | 2477
C4 | 1875 | 513 | 2531 | 1639 | 1336 | 1993
End Time: | 10/21/2024 3:33:15 PM
Note on E1: Tecan.At.Common, 3.9.1.0 Tecan.At.Common.DocumentManagement, 3.9.1.0 Tecan.At.Common.DocumentManagement.Reader, 3.6.1.0 Tecan.At.Common.MCS, 3.9.1.0 Tecan.At.Common.Results, 3.9.1.0 Tecan.At.Common.UI, 3.9.1.0 Tecan.At.Communication.Common, 3.9.1.0 Tecan.At.Communication.Port.IP, 3.9.1.0 Tecan.At.Communication.Port.RS232, 3.9.1.0 Tecan.At.Communication.Port.SIM.Common, 3.9.1.0 Tecan.At.Communication.Port.USB, 3.9.1.0 Tecan.At.Communication.Server, 3.9.1.0 Tecan.At.Communication.SIM.AMR, 3.6.1.0 Tecan.At.Communication.SIM.AMRPlus, 3.6.1.0 Tecan.At.Communication.SIM.Connect, 3.9.1.0 Tecan.At.Communication.SIM.GeniosUltra, 3.6.1.0 Tecan.At.Communication.SIM.Safire3, 3.6.1.0 Tecan.At.Communication.SIM.Safire3Pro, 3.6.1.0 Tecan.At.Communication.SIM.SunriseMini, 3.6.1.0 Tecan.At.Instrument.Common, 3.9.1.0 Tecan.At.Instrument.Common.GCM, 3.9.1.0 Tecan.At.Instrument.Common.Reader, 3.6.1.0 Tecan.At.Instrument.Common.Stacker, 3.9.1.0 Tecan.At.Instrument.Gas.GCM, 3.9.1.0 Tecan.At.Instrument.GCM.Server, 3.9.1.0 Tecan.At.Instrument.Reader.AMR, 3.6.1.0 Tecan.At.Instrument.Reader.AMRPlus, 3.6.1.0 Tecan.At.Instrument.Reader.GeniosUltra, 3.6.1.0 Tecan.At.Instrument.Reader.Safire3, 3.6.1.0 Tecan.At.Instrument.Reader.Safire3Pro, 3.6.1.0 Tecan.At.Instrument.Reader.SunriseMini, 3.6.1.0 Tecan.At.Instrument.Server, 3.9.1.0 Tecan.At.Instrument.Stacker.Connect, 3.9.1.0 Tecan.At.Instrument.Stacker.Server, 3.9.1.0 Tecan.At.Measurement.BuiltInTest.Common, 3.6.1.0 Tecan.At.Measurement.Common, 3.6.1.0 Tecan.At.Measurement.Server, 3.6.1.0 Tecan.At.XFluor, 2.0.10.0 Tecan.At.XFluor.Connect.Reader, 2.0.10.0 Tecan.At.XFluor.Core, 2.0.10.0 Tecan.At.XFluor.Device, 2.0.10.0 Tecan.At.XFluor.Device.AMR, 2.0.10.0 Tecan.At.XFluor.Device.AMRPlus, 2.0.10.0 Tecan.At.XFluor.Device.GeniosUltra, 2.0.10.0 Tecan.At.XFluor.Device.Reader, 2.0.10.0 Tecan.At.XFluor.Device.Safire3, 2.0.10.0 Tecan.At.XFluor.Device.Safire3Pro, 2.0.10.0 Tecan.At.XFluor.Device.SunriseMini, 2.0.10.0 Tecan.At.XFluor.ExcelOutput, 2.0.10.0 Tecan.At.XFluor.NanoQuant, 2.0.10.0 Tecan.At.XFluor.ReaderEditor, 2.0.10.0
Note on E3: EHC, V_2.02_11/06_InfiniTe (Dec 13 2006/16.18.16) MTP, V_2.02_11/06_InfiniTe (Dec 13 2006/16.18.16) FIL, V_2.04_10/09_FILTER (Oct 27 2009/11.34.49)

## Sheet95
Application: Tecan i-control |  |  |  | Tecan i-control , 2.0.10.0
Device: infinite 200 |  |  |  | Serial number: 1007001499 |  |  | Serial number of connected stacker:
Firmware: V_2.02_11/06_InfiniTe (Dec 13 2006/16.18.16) |  |  |  | MAI, V_2.02_11/06_InfiniTe (Dec 13 2006/16.18.16)
Date: | 2024-10-21
Time: | 3:29:19 PM
System |  |  |  | NSM-PW0B0LDP
User |  |  |  | NSM-PW0B0LDP\Worrell Lab
Plate |  |  |  | BTW 21 Flat Bottom Black PLA Worrell Lab Custom 19 Well Plate V3 [Thermal control 19 well plate v3.pdfx]
Plate-ID (Stacker)
Label: Label1
Mode |  |  |  | Fluorescence Top Reading
Multiple Reads per Well (Square (filled)) |  |  |  | 2 x 2
Multiple Reads per Well (Border) |  |  |  | 1000 | µm
Excitation Wavelength |  |  |  | 380 | nm
Emission Wavelength |  |  |  | 480 | nm
Excitation Bandwidth |  |  |  | 40 | nm
Emission Bandwidth |  |  |  | 40 | nm
Gain |  |  |  | 43 | Manual
Number of Flashes |  |  |  | 10
Integration Time |  |  |  | 500 | µs
Lag Time |  |  |  | 0 | µs
Settle Time |  |  |  | 0 | ms
Part of Plate |  |  |  | A2-A4
Start Time: | 10/21/2024 3:29:19 PM
Temperature: -- °C
Well | Mean | StDev | 0;1 | 1;1 | 1;0 | 0;0
A2 | 1929 | 153 | 1904 | 2114 | 1955 | 1742
A3 | 1964 | 156 | 2130 | 2051 | 1785 | 1890
A4 | 1734 | 190 | 1913 | 1714 | 1477 | 1833
End Time: | 10/21/2024 3:29:29 PM
Label: Label1_Copy1
Mode |  |  |  | Fluorescence Top Reading
Multiple Reads per Well (Square (filled)) |  |  |  | 2 x 2
Multiple Reads per Well (Border) |  |  |  | 1000 | µm
Excitation Wavelength |  |  |  | 380 | nm
Emission Wavelength |  |  |  | 480 | nm
Excitation Bandwidth |  |  |  | 40 | nm
Emission Bandwidth |  |  |  | 40 | nm
Gain |  |  |  | 47 | Manual
Number of Flashes |  |  |  | 10
Integration Time |  |  |  | 500 | µs
Lag Time |  |  |  | 0 | µs
Settle Time |  |  |  | 0 | ms
Part of Plate |  |  |  | B2-B4
Start Time: | 10/21/2024 3:29:33 PM
Temperature: -- °C
Well | Mean | StDev | 0;1 | 1;1 | 1;0 | 0;0
B2 | 2150 | 141 | 2246 | 2288 | 2082 | 1986
B3 | 2234 | 147 | 2400 | 2293 | 2059 | 2181
B4 | 1843 | 390 | 2227 | 1631 | 1404 | 2109
End Time: | 10/21/2024 3:29:44 PM
Label: Label1_Copy1_Copy1
Mode |  |  |  | Fluorescence Top Reading
Multiple Reads per Well (Square (filled)) |  |  |  | 2 x 2
Multiple Reads per Well (Border) |  |  |  | 1000 | µm
Excitation Wavelength |  |  |  | 380 | nm
Emission Wavelength |  |  |  | 480 | nm
Excitation Bandwidth |  |  |  | 40 | nm
Emission Bandwidth |  |  |  | 40 | nm
Gain |  |  |  | 51 | Manual
Number of Flashes |  |  |  | 10
Integration Time |  |  |  | 500 | µs
Lag Time |  |  |  | 0 | µs
Settle Time |  |  |  | 0 | ms
Part of Plate |  |  |  | C2-C4
Start Time: | 10/21/2024 3:29:48 PM
Temperature: -- °C
Well | Mean | StDev | 0;1 | 1;1 | 1;0 | 0;0
C2 | 1970 | 222 | 2050 | 2231 | 1884 | 1714
C3 | 2496 | 190 | 2714 | 2585 | 2290 | 2397
C4 | 1857 | 424 | 2360 | 1595 | 1428 | 2042
End Time: | 10/21/2024 3:29:58 PM
Note on E1: Tecan.At.Common, 3.9.1.0 Tecan.At.Common.DocumentManagement, 3.9.1.0 Tecan.At.Common.DocumentManagement.Reader, 3.6.1.0 Tecan.At.Common.MCS, 3.9.1.0 Tecan.At.Common.Results, 3.9.1.0 Tecan.At.Common.UI, 3.9.1.0 Tecan.At.Communication.Common, 3.9.1.0 Tecan.At.Communication.Port.IP, 3.9.1.0 Tecan.At.Communication.Port.RS232, 3.9.1.0 Tecan.At.Communication.Port.SIM.Common, 3.9.1.0 Tecan.At.Communication.Port.USB, 3.9.1.0 Tecan.At.Communication.Server, 3.9.1.0 Tecan.At.Communication.SIM.AMR, 3.6.1.0 Tecan.At.Communication.SIM.AMRPlus, 3.6.1.0 Tecan.At.Communication.SIM.Connect, 3.9.1.0 Tecan.At.Communication.SIM.GeniosUltra, 3.6.1.0 Tecan.At.Communication.SIM.Safire3, 3.6.1.0 Tecan.At.Communication.SIM.Safire3Pro, 3.6.1.0 Tecan.At.Communication.SIM.SunriseMini, 3.6.1.0 Tecan.At.Instrument.Common, 3.9.1.0 Tecan.At.Instrument.Common.GCM, 3.9.1.0 Tecan.At.Instrument.Common.Reader, 3.6.1.0 Tecan.At.Instrument.Common.Stacker, 3.9.1.0 Tecan.At.Instrument.Gas.GCM, 3.9.1.0 Tecan.At.Instrument.GCM.Server, 3.9.1.0 Tecan.At.Instrument.Reader.AMR, 3.6.1.0 Tecan.At.Instrument.Reader.AMRPlus, 3.6.1.0 Tecan.At.Instrument.Reader.GeniosUltra, 3.6.1.0 Tecan.At.Instrument.Reader.Safire3, 3.6.1.0 Tecan.At.Instrument.Reader.Safire3Pro, 3.6.1.0 Tecan.At.Instrument.Reader.SunriseMini, 3.6.1.0 Tecan.At.Instrument.Server, 3.9.1.0 Tecan.At.Instrument.Stacker.Connect, 3.9.1.0 Tecan.At.Instrument.Stacker.Server, 3.9.1.0 Tecan.At.Measurement.BuiltInTest.Common, 3.6.1.0 Tecan.At.Measurement.Common, 3.6.1.0 Tecan.At.Measurement.Server, 3.6.1.0 Tecan.At.XFluor, 2.0.10.0 Tecan.At.XFluor.Connect.Reader, 2.0.10.0 Tecan.At.XFluor.Core, 2.0.10.0 Tecan.At.XFluor.Device, 2.0.10.0 Tecan.At.XFluor.Device.AMR, 2.0.10.0 Tecan.At.XFluor.Device.AMRPlus, 2.0.10.0 Tecan.At.XFluor.Device.GeniosUltra, 2.0.10.0 Tecan.At.XFluor.Device.Reader, 2.0.10.0 Tecan.At.XFluor.Device.Safire3, 2.0.10.0 Tecan.At.XFluor.Device.Safire3Pro, 2.0.10.0 Tecan.At.XFluor.Device.SunriseMini, 2.0.10.0 Tecan.At.XFluor.ExcelOutput, 2.0.10.0 Tecan.At.XFluor.NanoQuant, 2.0.10.0 Tecan.At.XFluor.ReaderEditor, 2.0.10.0
Note on E3: EHC, V_2.02_11/06_InfiniTe (Dec 13 2006/16.18.16) MTP, V_2.02_11/06_InfiniTe (Dec 13 2006/16.18.16) FIL, V_2.04_10/09_FILTER (Oct 27 2009/11.34.49)

## Sheet94
Application: Tecan i-control |  |  |  | Tecan i-control , 2.0.10.0
Device: infinite 200 |  |  |  | Serial number: 1007001499 |  |  | Serial number of connected stacker:
Firmware: V_2.02_11/06_InfiniTe (Dec 13 2006/16.18.16) |  |  |  | MAI, V_2.02_11/06_InfiniTe (Dec 13 2006/16.18.16)
Date: | 2024-10-21
Time: | 3:25:49 PM
System |  |  |  | NSM-PW0B0LDP
User |  |  |  | NSM-PW0B0LDP\Worrell Lab
Plate |  |  |  | BTW 21 Flat Bottom Black PLA Worrell Lab Custom 19 Well Plate V3 [Thermal control 19 well plate v3.pdfx]
Plate-ID (Stacker)
Label: Label1
Mode |  |  |  | Fluorescence Top Reading
Multiple Reads per Well (Square (filled)) |  |  |  | 2 x 2
Multiple Reads per Well (Border) |  |  |  | 1000 | µm
Excitation Wavelength |  |  |  | 380 | nm
Emission Wavelength |  |  |  | 480 | nm
Excitation Bandwidth |  |  |  | 40 | nm
Emission Bandwidth |  |  |  | 40 | nm
Gain |  |  |  | 43 | Manual
Number of Flashes |  |  |  | 10
Integration Time |  |  |  | 500 | µs
Lag Time |  |  |  | 0 | µs
Settle Time |  |  |  | 0 | ms
Part of Plate |  |  |  | A2-A4
Start Time: | 10/21/2024 3:25:49 PM
Temperature: -- °C
Well | Mean | StDev | 0;1 | 1;1 | 1;0 | 0;0
A2 | 1973 | 159 | 1941 | 2164 | 2008 | 1779
A3 | 2012 | 159 | 2184 | 2098 | 1831 | 1936
A4 | 1760 | 199 | 1944 | 1745 | 1489 | 1864
End Time: | 10/21/2024 3:25:59 PM
Label: Label1_Copy1
Mode |  |  |  | Fluorescence Top Reading
Multiple Reads per Well (Square (filled)) |  |  |  | 2 x 2
Multiple Reads per Well (Border) |  |  |  | 1000 | µm
Excitation Wavelength |  |  |  | 380 | nm
Emission Wavelength |  |  |  | 480 | nm
Excitation Bandwidth |  |  |  | 40 | nm
Emission Bandwidth |  |  |  | 40 | nm
Gain |  |  |  | 47 | Manual
Number of Flashes |  |  |  | 10
Integration Time |  |  |  | 500 | µs
Lag Time |  |  |  | 0 | µs
Settle Time |  |  |  | 0 | ms
Part of Plate |  |  |  | B2-B4
Start Time: | 10/21/2024 3:26:03 PM
Temperature: -- °C
Well | Mean | StDev | 0;1 | 1;1 | 1;0 | 0;0
B2 | 2189 | 148 | 2282 | 2335 | 2125 | 2012
B3 | 2278 | 154 | 2447 | 2350 | 2095 | 2218
B4 | 1869 | 367 | 2268 | 1761 | 1414 | 2032
End Time: | 10/21/2024 3:26:14 PM
Label: Label1_Copy1_Copy1
Mode |  |  |  | Fluorescence Top Reading
Multiple Reads per Well (Square (filled)) |  |  |  | 2 x 2
Multiple Reads per Well (Border) |  |  |  | 1000 | µm
Excitation Wavelength |  |  |  | 380 | nm
Emission Wavelength |  |  |  | 480 | nm
Excitation Bandwidth |  |  |  | 40 | nm
Emission Bandwidth |  |  |  | 40 | nm
Gain |  |  |  | 51 | Manual
Number of Flashes |  |  |  | 10
Integration Time |  |  |  | 500 | µs
Lag Time |  |  |  | 0 | µs
Settle Time |  |  |  | 0 | ms
Part of Plate |  |  |  | C2-C4
Start Time: | 10/21/2024 3:26:18 PM
Temperature: -- °C
Well | Mean | StDev | 0;1 | 1;1 | 1;0 | 0;0
C2 | 2068 | 198 | 2202 | 2263 | 1964 | 1843
C3 | 2634 | 169 | 2844 | 2630 | 2430 | 2632
C4 | 2006 | 398 | 2422 | 1731 | 1607 | 2265
End Time: | 10/21/2024 3:26:28 PM
Note on E1: Tecan.At.Common, 3.9.1.0 Tecan.At.Common.DocumentManagement, 3.9.1.0 Tecan.At.Common.DocumentManagement.Reader, 3.6.1.0 Tecan.At.Common.MCS, 3.9.1.0 Tecan.At.Common.Results, 3.9.1.0 Tecan.At.Common.UI, 3.9.1.0 Tecan.At.Communication.Common, 3.9.1.0 Tecan.At.Communication.Port.IP, 3.9.1.0 Tecan.At.Communication.Port.RS232, 3.9.1.0 Tecan.At.Communication.Port.SIM.Common, 3.9.1.0 Tecan.At.Communication.Port.USB, 3.9.1.0 Tecan.At.Communication.Server, 3.9.1.0 Tecan.At.Communication.SIM.AMR, 3.6.1.0 Tecan.At.Communication.SIM.AMRPlus, 3.6.1.0 Tecan.At.Communication.SIM.Connect, 3.9.1.0 Tecan.At.Communication.SIM.GeniosUltra, 3.6.1.0 Tecan.At.Communication.SIM.Safire3, 3.6.1.0 Tecan.At.Communication.SIM.Safire3Pro, 3.6.1.0 Tecan.At.Communication.SIM.SunriseMini, 3.6.1.0 Tecan.At.Instrument.Common, 3.9.1.0 Tecan.At.Instrument.Common.GCM, 3.9.1.0 Tecan.At.Instrument.Common.Reader, 3.6.1.0 Tecan.At.Instrument.Common.Stacker, 3.9.1.0 Tecan.At.Instrument.Gas.GCM, 3.9.1.0 Tecan.At.Instrument.GCM.Server, 3.9.1.0 Tecan.At.Instrument.Reader.AMR, 3.6.1.0 Tecan.At.Instrument.Reader.AMRPlus, 3.6.1.0 Tecan.At.Instrument.Reader.GeniosUltra, 3.6.1.0 Tecan.At.Instrument.Reader.Safire3, 3.6.1.0 Tecan.At.Instrument.Reader.Safire3Pro, 3.6.1.0 Tecan.At.Instrument.Reader.SunriseMini, 3.6.1.0 Tecan.At.Instrument.Server, 3.9.1.0 Tecan.At.Instrument.Stacker.Connect, 3.9.1.0 Tecan.At.Instrument.Stacker.Server, 3.9.1.0 Tecan.At.Measurement.BuiltInTest.Common, 3.6.1.0 Tecan.At.Measurement.Common, 3.6.1.0 Tecan.At.Measurement.Server, 3.6.1.0 Tecan.At.XFluor, 2.0.10.0 Tecan.At.XFluor.Connect.Reader, 2.0.10.0 Tecan.At.XFluor.Core, 2.0.10.0 Tecan.At.XFluor.Device, 2.0.10.0 Tecan.At.XFluor.Device.AMR, 2.0.10.0 Tecan.At.XFluor.Device.AMRPlus, 2.0.10.0 Tecan.At.XFluor.Device.GeniosUltra, 2.0.10.0 Tecan.At.XFluor.Device.Reader, 2.0.10.0 Tecan.At.XFluor.Device.Safire3, 2.0.10.0 Tecan.At.XFluor.Device.Safire3Pro, 2.0.10.0 Tecan.At.XFluor.Device.SunriseMini, 2.0.10.0 Tecan.At.XFluor.ExcelOutput, 2.0.10.0 Tecan.At.XFluor.NanoQuant, 2.0.10.0 Tecan.At.XFluor.ReaderEditor, 2.0.10.0
Note on E3: EHC, V_2.02_11/06_InfiniTe (Dec 13 2006/16.18.16) MTP, V_2.02_11/06_InfiniTe (Dec 13 2006/16.18.16) FIL, V_2.04_10/09_FILTER (Oct 27 2009/11.34.49)

## Sheet93
Application: Tecan i-control |  |  |  | Tecan i-control , 2.0.10.0
Device: infinite 200 |  |  |  | Serial number: 1007001499 |  |  | Serial number of connected stacker:
Firmware: V_2.02_11/06_InfiniTe (Dec 13 2006/16.18.16) |  |  |  | MAI, V_2.02_11/06_InfiniTe (Dec 13 2006/16.18.16)
Date: | 2024-10-21
Time: | 3:22:20 PM
System |  |  |  | NSM-PW0B0LDP
User |  |  |  | NSM-PW0B0LDP\Worrell Lab
Plate |  |  |  | BTW 21 Flat Bottom Black PLA Worrell Lab Custom 19 Well Plate V3 [Thermal control 19 well plate v3.pdfx]
Plate-ID (Stacker)
Label: Label1
Mode |  |  |  | Fluorescence Top Reading
Multiple Reads per Well (Square (filled)) |  |  |  | 2 x 2
Multiple Reads per Well (Border) |  |  |  | 1000 | µm
Excitation Wavelength |  |  |  | 380 | nm
Emission Wavelength |  |  |  | 480 | nm
Excitation Bandwidth |  |  |  | 40 | nm
Emission Bandwidth |  |  |  | 40 | nm
Gain |  |  |  | 43 | Manual
Number of Flashes |  |  |  | 10
Integration Time |  |  |  | 500 | µs
Lag Time |  |  |  | 0 | µs
Settle Time |  |  |  | 0 | ms
Part of Plate |  |  |  | A2-A4
Start Time: | 10/21/2024 3:22:20 PM
Temperature: -- °C
Well | Mean | StDev | 0;1 | 1;1 | 1;0 | 0;0
A2 | 2016 | 164 | 1990 | 2216 | 2041 | 1818
A3 | 2056 | 163 | 2229 | 2146 | 1865 | 1985
A4 | 1808 | 197 | 1991 | 1785 | 1541 | 1913
End Time: | 10/21/2024 3:22:30 PM
Label: Label1_Copy1
Mode |  |  |  | Fluorescence Top Reading
Multiple Reads per Well (Square (filled)) |  |  |  | 2 x 2
Multiple Reads per Well (Border) |  |  |  | 1000 | µm
Excitation Wavelength |  |  |  | 380 | nm
Emission Wavelength |  |  |  | 480 | nm
Excitation Bandwidth |  |  |  | 40 | nm
Emission Bandwidth |  |  |  | 40 | nm
Gain |  |  |  | 47 | Manual
Number of Flashes |  |  |  | 10
Integration Time |  |  |  | 500 | µs
Lag Time |  |  |  | 0 | µs
Settle Time |  |  |  | 0 | ms
Part of Plate |  |  |  | B2-B4
Start Time: | 10/21/2024 3:22:34 PM
Temperature: -- °C
Well | Mean | StDev | 0;1 | 1;1 | 1;0 | 0;0
B2 | 2222 | 148 | 2315 | 2368 | 2160 | 2043
B3 | 2318 | 150 | 2487 | 2378 | 2136 | 2268
B4 | 1948 | 377 | 2360 | 1768 | 1518 | 2146
End Time: | 10/21/2024 3:22:44 PM
Label: Label1_Copy1_Copy1
Mode |  |  |  | Fluorescence Top Reading
Multiple Reads per Well (Square (filled)) |  |  |  | 2 x 2
Multiple Reads per Well (Border) |  |  |  | 1000 | µm
Excitation Wavelength |  |  |  | 380 | nm
Emission Wavelength |  |  |  | 480 | nm
Excitation Bandwidth |  |  |  | 40 | nm
Emission Bandwidth |  |  |  | 40 | nm
Gain |  |  |  | 51 | Manual
Number of Flashes |  |  |  | 10
Integration Time |  |  |  | 500 | µs
Lag Time |  |  |  | 0 | µs
Settle Time |  |  |  | 0 | ms
Part of Plate |  |  |  | C2-C4
Start Time: | 10/21/2024 3:22:49 PM
Temperature: -- °C
Well | Mean | StDev | 0;1 | 1;1 | 1;0 | 0;0
C2 | 2082 | 211 | 2230 | 2295 | 1912 | 1889
C3 | 2613 | 202 | 2846 | 2618 | 2352 | 2637
C4 | 2032 | 427 | 2574 | 1880 | 1559 | 2116
End Time: | 10/21/2024 3:22:59 PM
Note on E1: Tecan.At.Common, 3.9.1.0 Tecan.At.Common.DocumentManagement, 3.9.1.0 Tecan.At.Common.DocumentManagement.Reader, 3.6.1.0 Tecan.At.Common.MCS, 3.9.1.0 Tecan.At.Common.Results, 3.9.1.0 Tecan.At.Common.UI, 3.9.1.0 Tecan.At.Communication.Common, 3.9.1.0 Tecan.At.Communication.Port.IP, 3.9.1.0 Tecan.At.Communication.Port.RS232, 3.9.1.0 Tecan.At.Communication.Port.SIM.Common, 3.9.1.0 Tecan.At.Communication.Port.USB, 3.9.1.0 Tecan.At.Communication.Server, 3.9.1.0 Tecan.At.Communication.SIM.AMR, 3.6.1.0 Tecan.At.Communication.SIM.AMRPlus, 3.6.1.0 Tecan.At.Communication.SIM.Connect, 3.9.1.0 Tecan.At.Communication.SIM.GeniosUltra, 3.6.1.0 Tecan.At.Communication.SIM.Safire3, 3.6.1.0 Tecan.At.Communication.SIM.Safire3Pro, 3.6.1.0 Tecan.At.Communication.SIM.SunriseMini, 3.6.1.0 Tecan.At.Instrument.Common, 3.9.1.0 Tecan.At.Instrument.Common.GCM, 3.9.1.0 Tecan.At.Instrument.Common.Reader, 3.6.1.0 Tecan.At.Instrument.Common.Stacker, 3.9.1.0 Tecan.At.Instrument.Gas.GCM, 3.9.1.0 Tecan.At.Instrument.GCM.Server, 3.9.1.0 Tecan.At.Instrument.Reader.AMR, 3.6.1.0 Tecan.At.Instrument.Reader.AMRPlus, 3.6.1.0 Tecan.At.Instrument.Reader.GeniosUltra, 3.6.1.0 Tecan.At.Instrument.Reader.Safire3, 3.6.1.0 Tecan.At.Instrument.Reader.Safire3Pro, 3.6.1.0 Tecan.At.Instrument.Reader.SunriseMini, 3.6.1.0 Tecan.At.Instrument.Server, 3.9.1.0 Tecan.At.Instrument.Stacker.Connect, 3.9.1.0 Tecan.At.Instrument.Stacker.Server, 3.9.1.0 Tecan.At.Measurement.BuiltInTest.Common, 3.6.1.0 Tecan.At.Measurement.Common, 3.6.1.0 Tecan.At.Measurement.Server, 3.6.1.0 Tecan.At.XFluor, 2.0.10.0 Tecan.At.XFluor.Connect.Reader, 2.0.10.0 Tecan.At.XFluor.Core, 2.0.10.0 Tecan.At.XFluor.Device, 2.0.10.0 Tecan.At.XFluor.Device.AMR, 2.0.10.0 Tecan.At.XFluor.Device.AMRPlus, 2.0.10.0 Tecan.At.XFluor.Device.GeniosUltra, 2.0.10.0 Tecan.At.XFluor.Device.Reader, 2.0.10.0 Tecan.At.XFluor.Device.Safire3, 2.0.10.0 Tecan.At.XFluor.Device.Safire3Pro, 2.0.10.0 Tecan.At.XFluor.Device.SunriseMini, 2.0.10.0 Tecan.At.XFluor.ExcelOutput, 2.0.10.0 Tecan.At.XFluor.NanoQuant, 2.0.10.0 Tecan.At.XFluor.ReaderEditor, 2.0.10.0
Note on E3: EHC, V_2.02_11/06_InfiniTe (Dec 13 2006/16.18.16) MTP, V_2.02_11/06_InfiniTe (Dec 13 2006/16.18.16) FIL, V_2.04_10/09_FILTER (Oct 27 2009/11.34.49)

## Sheet92
Application: Tecan i-control |  |  |  | Tecan i-control , 2.0.10.0
Device: infinite 200 |  |  |  | Serial number: 1007001499 |  |  | Serial number of connected stacker:
Firmware: V_2.02_11/06_InfiniTe (Dec 13 2006/16.18.16) |  |  |  | MAI, V_2.02_11/06_InfiniTe (Dec 13 2006/16.18.16)
Date: | 2024-10-21
Time: | 3:19:03 PM
System |  |  |  | NSM-PW0B0LDP
User |  |  |  | NSM-PW0B0LDP\Worrell Lab
Plate |  |  |  | BTW 21 Flat Bottom Black PLA Worrell Lab Custom 19 Well Plate V3 [Thermal control 19 well plate v3.pdfx]
Plate-ID (Stacker)
Label: Label1
Mode |  |  |  | Fluorescence Top Reading
Multiple Reads per Well (Square (filled)) |  |  |  | 2 x 2
Multiple Reads per Well (Border) |  |  |  | 1000 | µm
Excitation Wavelength |  |  |  | 380 | nm
Emission Wavelength |  |  |  | 480 | nm
Excitation Bandwidth |  |  |  | 40 | nm
Emission Bandwidth |  |  |  | 40 | nm
Gain |  |  |  | 43 | Manual
Number of Flashes |  |  |  | 10
Integration Time |  |  |  | 500 | µs
Lag Time |  |  |  | 0 | µs
Settle Time |  |  |  | 0 | ms
Part of Plate |  |  |  | A2-A4
Start Time: | 10/21/2024 3:19:03 PM
Temperature: -- °C
Well | Mean | StDev | 0;1 | 1;1 | 1;0 | 0;0
A2 | 2089 | 158 | 2049 | 2279 | 2128 | 1901
A3 | 2110 | 170 | 2297 | 2197 | 1916 | 2029
A4 | 1844 | 208 | 2035 | 1826 | 1560 | 1955
End Time: | 10/21/2024 3:19:13 PM
Label: Label1_Copy1
Mode |  |  |  | Fluorescence Top Reading
Multiple Reads per Well (Square (filled)) |  |  |  | 2 x 2
Multiple Reads per Well (Border) |  |  |  | 1000 | µm
Excitation Wavelength |  |  |  | 380 | nm
Emission Wavelength |  |  |  | 480 | nm
Excitation Bandwidth |  |  |  | 40 | nm
Emission Bandwidth |  |  |  | 40 | nm
Gain |  |  |  | 47 | Manual
Number of Flashes |  |  |  | 10
Integration Time |  |  |  | 500 | µs
Lag Time |  |  |  | 0 | µs
Settle Time |  |  |  | 0 | ms
Part of Plate |  |  |  | B2-B4
Start Time: | 10/21/2024 3:19:17 PM
Temperature: -- °C
Well | Mean | StDev | 0;1 | 1;1 | 1;0 | 0;0
B2 | 2244 | 146 | 2313 | 2397 | 2211 | 2057
B3 | 2362 | 163 | 2544 | 2431 | 2164 | 2308
B4 | 2007 | 354 | 2382 | 1857 | 1587 | 2200
End Time: | 10/21/2024 3:19:28 PM
Label: Label1_Copy1_Copy1
Mode |  |  |  | Fluorescence Top Reading
Multiple Reads per Well (Square (filled)) |  |  |  | 2 x 2
Multiple Reads per Well (Border) |  |  |  | 1000 | µm
Excitation Wavelength |  |  |  | 380 | nm
Emission Wavelength |  |  |  | 480 | nm
Excitation Bandwidth |  |  |  | 40 | nm
Emission Bandwidth |  |  |  | 40 | nm
Gain |  |  |  | 51 | Manual
Number of Flashes |  |  |  | 10
Integration Time |  |  |  | 500 | µs
Lag Time |  |  |  | 0 | µs
Settle Time |  |  |  | 0 | ms
Part of Plate |  |  |  | C2-C4
Start Time: | 10/21/2024 3:19:32 PM
Temperature: -- °C
Well | Mean | StDev | 0;1 | 1;1 | 1;0 | 0;0
C2 | 2068 | 230 | 2189 | 2327 | 1931 | 1826
C3 | 2594 | 258 | 2880 | 2642 | 2254 | 2599
C4 | 1997 | 436 | 2549 | 1807 | 1530 | 2101
End Time: | 10/21/2024 3:19:42 PM
Note on E1: Tecan.At.Common, 3.9.1.0 Tecan.At.Common.DocumentManagement, 3.9.1.0 Tecan.At.Common.DocumentManagement.Reader, 3.6.1.0 Tecan.At.Common.MCS, 3.9.1.0 Tecan.At.Common.Results, 3.9.1.0 Tecan.At.Common.UI, 3.9.1.0 Tecan.At.Communication.Common, 3.9.1.0 Tecan.At.Communication.Port.IP, 3.9.1.0 Tecan.At.Communication.Port.RS232, 3.9.1.0 Tecan.At.Communication.Port.SIM.Common, 3.9.1.0 Tecan.At.Communication.Port.USB, 3.9.1.0 Tecan.At.Communication.Server, 3.9.1.0 Tecan.At.Communication.SIM.AMR, 3.6.1.0 Tecan.At.Communication.SIM.AMRPlus, 3.6.1.0 Tecan.At.Communication.SIM.Connect, 3.9.1.0 Tecan.At.Communication.SIM.GeniosUltra, 3.6.1.0 Tecan.At.Communication.SIM.Safire3, 3.6.1.0 Tecan.At.Communication.SIM.Safire3Pro, 3.6.1.0 Tecan.At.Communication.SIM.SunriseMini, 3.6.1.0 Tecan.At.Instrument.Common, 3.9.1.0 Tecan.At.Instrument.Common.GCM, 3.9.1.0 Tecan.At.Instrument.Common.Reader, 3.6.1.0 Tecan.At.Instrument.Common.Stacker, 3.9.1.0 Tecan.At.Instrument.Gas.GCM, 3.9.1.0 Tecan.At.Instrument.GCM.Server, 3.9.1.0 Tecan.At.Instrument.Reader.AMR, 3.6.1.0 Tecan.At.Instrument.Reader.AMRPlus, 3.6.1.0 Tecan.At.Instrument.Reader.GeniosUltra, 3.6.1.0 Tecan.At.Instrument.Reader.Safire3, 3.6.1.0 Tecan.At.Instrument.Reader.Safire3Pro, 3.6.1.0 Tecan.At.Instrument.Reader.SunriseMini, 3.6.1.0 Tecan.At.Instrument.Server, 3.9.1.0 Tecan.At.Instrument.Stacker.Connect, 3.9.1.0 Tecan.At.Instrument.Stacker.Server, 3.9.1.0 Tecan.At.Measurement.BuiltInTest.Common, 3.6.1.0 Tecan.At.Measurement.Common, 3.6.1.0 Tecan.At.Measurement.Server, 3.6.1.0 Tecan.At.XFluor, 2.0.10.0 Tecan.At.XFluor.Connect.Reader, 2.0.10.0 Tecan.At.XFluor.Core, 2.0.10.0 Tecan.At.XFluor.Device, 2.0.10.0 Tecan.At.XFluor.Device.AMR, 2.0.10.0 Tecan.At.XFluor.Device.AMRPlus, 2.0.10.0 Tecan.At.XFluor.Device.GeniosUltra, 2.0.10.0 Tecan.At.XFluor.Device.Reader, 2.0.10.0 Tecan.At.XFluor.Device.Safire3, 2.0.10.0 Tecan.At.XFluor.Device.Safire3Pro, 2.0.10.0 Tecan.At.XFluor.Device.SunriseMini, 2.0.10.0 Tecan.At.XFluor.ExcelOutput, 2.0.10.0 Tecan.At.XFluor.NanoQuant, 2.0.10.0 Tecan.At.XFluor.ReaderEditor, 2.0.10.0
Note on E3: EHC, V_2.02_11/06_InfiniTe (Dec 13 2006/16.18.16) MTP, V_2.02_11/06_InfiniTe (Dec 13 2006/16.18.16) FIL, V_2.04_10/09_FILTER (Oct 27 2009/11.34.49)

## Sheet91
Application: Tecan i-control |  |  |  | Tecan i-control , 2.0.10.0
Device: infinite 200 |  |  |  | Serial number: 1007001499 |  |  | Serial number of connected stacker:
Firmware: V_2.02_11/06_InfiniTe (Dec 13 2006/16.18.16) |  |  |  | MAI, V_2.02_11/06_InfiniTe (Dec 13 2006/16.18.16)
Date: | 2024-10-21
Time: | 3:15:56 PM
System |  |  |  | NSM-PW0B0LDP
User |  |  |  | NSM-PW0B0LDP\Worrell Lab
Plate |  |  |  | BTW 21 Flat Bottom Black PLA Worrell Lab Custom 19 Well Plate V3 [Thermal control 19 well plate v3.pdfx]
Plate-ID (Stacker)
Label: Label1
Mode |  |  |  | Fluorescence Top Reading
Multiple Reads per Well (Square (filled)) |  |  |  | 2 x 2
Multiple Reads per Well (Border) |  |  |  | 1000 | µm
Excitation Wavelength |  |  |  | 380 | nm
Emission Wavelength |  |  |  | 480 | nm
Excitation Bandwidth |  |  |  | 40 | nm
Emission Bandwidth |  |  |  | 40 | nm
Gain |  |  |  | 43 | Manual
Number of Flashes |  |  |  | 10
Integration Time |  |  |  | 500 | µs
Lag Time |  |  |  | 0 | µs
Settle Time |  |  |  | 0 | ms
Part of Plate |  |  |  | A2-A4
Start Time: | 10/21/2024 3:15:56 PM
Temperature: -- °C
Well | Mean | StDev | 0;1 | 1;1 | 1;0 | 0;0
A2 | 2136 | 161 | 2097 | 2333 | 2166 | 1946
A3 | 2156 | 174 | 2348 | 2241 | 1954 | 2080
A4 | 1882 | 214 | 2087 | 1860 | 1593 | 1986
End Time: | 10/21/2024 3:16:07 PM
Label: Label1_Copy1
Mode |  |  |  | Fluorescence Top Reading
Multiple Reads per Well (Square (filled)) |  |  |  | 2 x 2
Multiple Reads per Well (Border) |  |  |  | 1000 | µm
Excitation Wavelength |  |  |  | 380 | nm
Emission Wavelength |  |  |  | 480 | nm
Excitation Bandwidth |  |  |  | 40 | nm
Emission Bandwidth |  |  |  | 40 | nm
Gain |  |  |  | 47 | Manual
Number of Flashes |  |  |  | 10
Integration Time |  |  |  | 500 | µs
Lag Time |  |  |  | 0 | µs
Settle Time |  |  |  | 0 | ms
Part of Plate |  |  |  | B2-B4
Start Time: | 10/21/2024 3:16:11 PM
Temperature: -- °C
Well | Mean | StDev | 0;1 | 1;1 | 1;0 | 0;0
B2 | 2312 | 147 | 2373 | 2469 | 2280 | 2125
B3 | 2411 | 158 | 2589 | 2476 | 2221 | 2356
B4 | 1992 | 418 | 2403 | 1757 | 1526 | 2282
End Time: | 10/21/2024 3:16:21 PM
Label: Label1_Copy1_Copy1
Mode |  |  |  | Fluorescence Top Reading
Multiple Reads per Well (Square (filled)) |  |  |  | 2 x 2
Multiple Reads per Well (Border) |  |  |  | 1000 | µm
Excitation Wavelength |  |  |  | 380 | nm
Emission Wavelength |  |  |  | 480 | nm
Excitation Bandwidth |  |  |  | 40 | nm
Emission Bandwidth |  |  |  | 40 | nm
Gain |  |  |  | 51 | Manual
Number of Flashes |  |  |  | 10
Integration Time |  |  |  | 500 | µs
Lag Time |  |  |  | 0 | µs
Settle Time |  |  |  | 0 | ms
Part of Plate |  |  |  | C2-C4
Start Time: | 10/21/2024 3:16:25 PM
Temperature: -- °C
Well | Mean | StDev | 0;1 | 1;1 | 1;0 | 0;0
C2 | 2152 | 239 | 2262 | 2405 | 2090 | 1850
C3 | 2639 | 241 | 2906 | 2759 | 2364 | 2526
C4 | 2095 | 492 | 2642 | 1811 | 1569 | 2359
End Time: | 10/21/2024 3:16:35 PM
Note on E1: Tecan.At.Common, 3.9.1.0 Tecan.At.Common.DocumentManagement, 3.9.1.0 Tecan.At.Common.DocumentManagement.Reader, 3.6.1.0 Tecan.At.Common.MCS, 3.9.1.0 Tecan.At.Common.Results, 3.9.1.0 Tecan.At.Common.UI, 3.9.1.0 Tecan.At.Communication.Common, 3.9.1.0 Tecan.At.Communication.Port.IP, 3.9.1.0 Tecan.At.Communication.Port.RS232, 3.9.1.0 Tecan.At.Communication.Port.SIM.Common, 3.9.1.0 Tecan.At.Communication.Port.USB, 3.9.1.0 Tecan.At.Communication.Server, 3.9.1.0 Tecan.At.Communication.SIM.AMR, 3.6.1.0 Tecan.At.Communication.SIM.AMRPlus, 3.6.1.0 Tecan.At.Communication.SIM.Connect, 3.9.1.0 Tecan.At.Communication.SIM.GeniosUltra, 3.6.1.0 Tecan.At.Communication.SIM.Safire3, 3.6.1.0 Tecan.At.Communication.SIM.Safire3Pro, 3.6.1.0 Tecan.At.Communication.SIM.SunriseMini, 3.6.1.0 Tecan.At.Instrument.Common, 3.9.1.0 Tecan.At.Instrument.Common.GCM, 3.9.1.0 Tecan.At.Instrument.Common.Reader, 3.6.1.0 Tecan.At.Instrument.Common.Stacker, 3.9.1.0 Tecan.At.Instrument.Gas.GCM, 3.9.1.0 Tecan.At.Instrument.GCM.Server, 3.9.1.0 Tecan.At.Instrument.Reader.AMR, 3.6.1.0 Tecan.At.Instrument.Reader.AMRPlus, 3.6.1.0 Tecan.At.Instrument.Reader.GeniosUltra, 3.6.1.0 Tecan.At.Instrument.Reader.Safire3, 3.6.1.0 Tecan.At.Instrument.Reader.Safire3Pro, 3.6.1.0 Tecan.At.Instrument.Reader.SunriseMini, 3.6.1.0 Tecan.At.Instrument.Server, 3.9.1.0 Tecan.At.Instrument.Stacker.Connect, 3.9.1.0 Tecan.At.Instrument.Stacker.Server, 3.9.1.0 Tecan.At.Measurement.BuiltInTest.Common, 3.6.1.0 Tecan.At.Measurement.Common, 3.6.1.0 Tecan.At.Measurement.Server, 3.6.1.0 Tecan.At.XFluor, 2.0.10.0 Tecan.At.XFluor.Connect.Reader, 2.0.10.0 Tecan.At.XFluor.Core, 2.0.10.0 Tecan.At.XFluor.Device, 2.0.10.0 Tecan.At.XFluor.Device.AMR, 2.0.10.0 Tecan.At.XFluor.Device.AMRPlus, 2.0.10.0 Tecan.At.XFluor.Device.GeniosUltra, 2.0.10.0 Tecan.At.XFluor.Device.Reader, 2.0.10.0 Tecan.At.XFluor.Device.Safire3, 2.0.10.0 Tecan.At.XFluor.Device.Safire3Pro, 2.0.10.0 Tecan.At.XFluor.Device.SunriseMini, 2.0.10.0 Tecan.At.XFluor.ExcelOutput, 2.0.10.0 Tecan.At.XFluor.NanoQuant, 2.0.10.0 Tecan.At.XFluor.ReaderEditor, 2.0.10.0
Note on E3: EHC, V_2.02_11/06_InfiniTe (Dec 13 2006/16.18.16) MTP, V_2.02_11/06_InfiniTe (Dec 13 2006/16.18.16) FIL, V_2.04_10/09_FILTER (Oct 27 2009/11.34.49)

## Sheet90
Application: Tecan i-control |  |  |  | Tecan i-control , 2.0.10.0
Device: infinite 200 |  |  |  | Serial number: 1007001499 |  |  | Serial number of connected stacker:
Firmware: V_2.02_11/06_InfiniTe (Dec 13 2006/16.18.16) |  |  |  | MAI, V_2.02_11/06_InfiniTe (Dec 13 2006/16.18.16)
Date: | 2024-10-21
Time: | 3:12:50 PM
System |  |  |  | NSM-PW0B0LDP
User |  |  |  | NSM-PW0B0LDP\Worrell Lab
Plate |  |  |  | BTW 21 Flat Bottom Black PLA Worrell Lab Custom 19 Well Plate V3 [Thermal control 19 well plate v3.pdfx]
Plate-ID (Stacker)
Label: Label1
Mode |  |  |  | Fluorescence Top Reading
Multiple Reads per Well (Square (filled)) |  |  |  | 2 x 2
Multiple Reads per Well (Border) |  |  |  | 1000 | µm
Excitation Wavelength |  |  |  | 380 | nm
Emission Wavelength |  |  |  | 480 | nm
Excitation Bandwidth |  |  |  | 40 | nm
Emission Bandwidth |  |  |  | 40 | nm
Gain |  |  |  | 43 | Manual
Number of Flashes |  |  |  | 10
Integration Time |  |  |  | 500 | µs
Lag Time |  |  |  | 0 | µs
Settle Time |  |  |  | 0 | ms
Part of Plate |  |  |  | A2-A4
Start Time: | 10/21/2024 3:12:50 PM
Temperature: -- °C
Well | Mean | StDev | 0;1 | 1;1 | 1;0 | 0;0
A2 | 2190 | 166 | 2153 | 2393 | 2223 | 1992
A3 | 2214 | 175 | 2401 | 2313 | 2013 | 2130
A4 | 1923 | 217 | 2130 | 1901 | 1630 | 2032
End Time: | 10/21/2024 3:13:00 PM
Label: Label1_Copy1
Mode |  |  |  | Fluorescence Top Reading
Multiple Reads per Well (Square (filled)) |  |  |  | 2 x 2
Multiple Reads per Well (Border) |  |  |  | 1000 | µm
Excitation Wavelength |  |  |  | 380 | nm
Emission Wavelength |  |  |  | 480 | nm
Excitation Bandwidth |  |  |  | 40 | nm
Emission Bandwidth |  |  |  | 40 | nm
Gain |  |  |  | 47 | Manual
Number of Flashes |  |  |  | 10
Integration Time |  |  |  | 500 | µs
Lag Time |  |  |  | 0 | µs
Settle Time |  |  |  | 0 | ms
Part of Plate |  |  |  | B2-B4
Start Time: | 10/21/2024 3:13:04 PM
Temperature: -- °C
Well | Mean | StDev | 0;1 | 1;1 | 1;0 | 0;0
B2 | 2364 | 153 | 2426 | 2530 | 2330 | 2170
B3 | 2470 | 167 | 2656 | 2542 | 2269 | 2412
B4 | 2002 | 431 | 2446 | 1869 | 1464 | 2229
End Time: | 10/21/2024 3:13:14 PM
Label: Label1_Copy1_Copy1
Mode |  |  |  | Fluorescence Top Reading
Multiple Reads per Well (Square (filled)) |  |  |  | 2 x 2
Multiple Reads per Well (Border) |  |  |  | 1000 | µm
Excitation Wavelength |  |  |  | 380 | nm
Emission Wavelength |  |  |  | 480 | nm
Excitation Bandwidth |  |  |  | 40 | nm
Emission Bandwidth |  |  |  | 40 | nm
Gain |  |  |  | 51 | Manual
Number of Flashes |  |  |  | 10
Integration Time |  |  |  | 500 | µs
Lag Time |  |  |  | 0 | µs
Settle Time |  |  |  | 0 | ms
Part of Plate |  |  |  | C2-C4
Start Time: | 10/21/2024 3:13:18 PM
Temperature: -- °C
Well | Mean | StDev | 0;1 | 1;1 | 1;0 | 0;0
C2 | 2244 | 199 | 2402 | 2422 | 2131 | 2022
C3 | 2734 | 210 | 2963 | 2843 | 2489 | 2642
C4 | 2029 | 514 | 2696 | 1720 | 1543 | 2156
End Time: | 10/21/2024 3:13:29 PM
Note on E1: Tecan.At.Common, 3.9.1.0 Tecan.At.Common.DocumentManagement, 3.9.1.0 Tecan.At.Common.DocumentManagement.Reader, 3.6.1.0 Tecan.At.Common.MCS, 3.9.1.0 Tecan.At.Common.Results, 3.9.1.0 Tecan.At.Common.UI, 3.9.1.0 Tecan.At.Communication.Common, 3.9.1.0 Tecan.At.Communication.Port.IP, 3.9.1.0 Tecan.At.Communication.Port.RS232, 3.9.1.0 Tecan.At.Communication.Port.SIM.Common, 3.9.1.0 Tecan.At.Communication.Port.USB, 3.9.1.0 Tecan.At.Communication.Server, 3.9.1.0 Tecan.At.Communication.SIM.AMR, 3.6.1.0 Tecan.At.Communication.SIM.AMRPlus, 3.6.1.0 Tecan.At.Communication.SIM.Connect, 3.9.1.0 Tecan.At.Communication.SIM.GeniosUltra, 3.6.1.0 Tecan.At.Communication.SIM.Safire3, 3.6.1.0 Tecan.At.Communication.SIM.Safire3Pro, 3.6.1.0 Tecan.At.Communication.SIM.SunriseMini, 3.6.1.0 Tecan.At.Instrument.Common, 3.9.1.0 Tecan.At.Instrument.Common.GCM, 3.9.1.0 Tecan.At.Instrument.Common.Reader, 3.6.1.0 Tecan.At.Instrument.Common.Stacker, 3.9.1.0 Tecan.At.Instrument.Gas.GCM, 3.9.1.0 Tecan.At.Instrument.GCM.Server, 3.9.1.0 Tecan.At.Instrument.Reader.AMR, 3.6.1.0 Tecan.At.Instrument.Reader.AMRPlus, 3.6.1.0 Tecan.At.Instrument.Reader.GeniosUltra, 3.6.1.0 Tecan.At.Instrument.Reader.Safire3, 3.6.1.0 Tecan.At.Instrument.Reader.Safire3Pro, 3.6.1.0 Tecan.At.Instrument.Reader.SunriseMini, 3.6.1.0 Tecan.At.Instrument.Server, 3.9.1.0 Tecan.At.Instrument.Stacker.Connect, 3.9.1.0 Tecan.At.Instrument.Stacker.Server, 3.9.1.0 Tecan.At.Measurement.BuiltInTest.Common, 3.6.1.0 Tecan.At.Measurement.Common, 3.6.1.0 Tecan.At.Measurement.Server, 3.6.1.0 Tecan.At.XFluor, 2.0.10.0 Tecan.At.XFluor.Connect.Reader, 2.0.10.0 Tecan.At.XFluor.Core, 2.0.10.0 Tecan.At.XFluor.Device, 2.0.10.0 Tecan.At.XFluor.Device.AMR, 2.0.10.0 Tecan.At.XFluor.Device.AMRPlus, 2.0.10.0 Tecan.At.XFluor.Device.GeniosUltra, 2.0.10.0 Tecan.At.XFluor.Device.Reader, 2.0.10.0 Tecan.At.XFluor.Device.Safire3, 2.0.10.0 Tecan.At.XFluor.Device.Safire3Pro, 2.0.10.0 Tecan.At.XFluor.Device.SunriseMini, 2.0.10.0 Tecan.At.XFluor.ExcelOutput, 2.0.10.0 Tecan.At.XFluor.NanoQuant, 2.0.10.0 Tecan.At.XFluor.ReaderEditor, 2.0.10.0
Note on E3: EHC, V_2.02_11/06_InfiniTe (Dec 13 2006/16.18.16) MTP, V_2.02_11/06_InfiniTe (Dec 13 2006/16.18.16) FIL, V_2.04_10/09_FILTER (Oct 27 2009/11.34.49)

## Sheet89
Application: Tecan i-control |  |  |  | Tecan i-control , 2.0.10.0
Device: infinite 200 |  |  |  | Serial number: 1007001499 |  |  | Serial number of connected stacker:
Firmware: V_2.02_11/06_InfiniTe (Dec 13 2006/16.18.16) |  |  |  | MAI, V_2.02_11/06_InfiniTe (Dec 13 2006/16.18.16)
Date: | 2024-10-21
Time: | 3:09:43 PM
System |  |  |  | NSM-PW0B0LDP
User |  |  |  | NSM-PW0B0LDP\Worrell Lab
Plate |  |  |  | BTW 21 Flat Bottom Black PLA Worrell Lab Custom 19 Well Plate V3 [Thermal control 19 well plate v3.pdfx]
Plate-ID (Stacker)
Label: Label1
Mode |  |  |  | Fluorescence Top Reading
Multiple Reads per Well (Square (filled)) |  |  |  | 2 x 2
Multiple Reads per Well (Border) |  |  |  | 1000 | µm
Excitation Wavelength |  |  |  | 380 | nm
Emission Wavelength |  |  |  | 480 | nm
Excitation Bandwidth |  |  |  | 40 | nm
Emission Bandwidth |  |  |  | 40 | nm
Gain |  |  |  | 43 | Manual
Number of Flashes |  |  |  | 10
Integration Time |  |  |  | 500 | µs
Lag Time |  |  |  | 0 | µs
Settle Time |  |  |  | 0 | ms
Part of Plate |  |  |  | A2-A4
Start Time: | 10/21/2024 3:09:43 PM
Temperature: -- °C
Well | Mean | StDev | 0;1 | 1;1 | 1;0 | 0;0
A2 | 2242 | 172 | 2211 | 2452 | 2271 | 2035
A3 | 2276 | 180 | 2462 | 2387 | 2071 | 2183
A4 | 1973 | 223 | 2185 | 1951 | 1672 | 2086
End Time: | 10/21/2024 3:09:53 PM
Label: Label1_Copy1
Mode |  |  |  | Fluorescence Top Reading
Multiple Reads per Well (Square (filled)) |  |  |  | 2 x 2
Multiple Reads per Well (Border) |  |  |  | 1000 | µm
Excitation Wavelength |  |  |  | 380 | nm
Emission Wavelength |  |  |  | 480 | nm
Excitation Bandwidth |  |  |  | 40 | nm
Emission Bandwidth |  |  |  | 40 | nm
Gain |  |  |  | 47 | Manual
Number of Flashes |  |  |  | 10
Integration Time |  |  |  | 500 | µs
Lag Time |  |  |  | 0 | µs
Settle Time |  |  |  | 0 | ms
Part of Plate |  |  |  | B2-B4
Start Time: | 10/21/2024 3:09:57 PM
Temperature: -- °C
Well | Mean | StDev | 0;1 | 1;1 | 1;0 | 0;0
B2 | 2405 | 151 | 2465 | 2568 | 2374 | 2212
B3 | 2520 | 164 | 2702 | 2591 | 2320 | 2466
B4 | 2082 | 383 | 2516 | 1920 | 1639 | 2251
End Time: | 10/21/2024 3:10:08 PM
Label: Label1_Copy1_Copy1
Mode |  |  |  | Fluorescence Top Reading
Multiple Reads per Well (Square (filled)) |  |  |  | 2 x 2
Multiple Reads per Well (Border) |  |  |  | 1000 | µm
Excitation Wavelength |  |  |  | 380 | nm
Emission Wavelength |  |  |  | 480 | nm
Excitation Bandwidth |  |  |  | 40 | nm
Emission Bandwidth |  |  |  | 40 | nm
Gain |  |  |  | 51 | Manual
Number of Flashes |  |  |  | 10
Integration Time |  |  |  | 500 | µs
Lag Time |  |  |  | 0 | µs
Settle Time |  |  |  | 0 | ms
Part of Plate |  |  |  | C2-C4
Start Time: | 10/21/2024 3:10:12 PM
Temperature: -- °C
Well | Mean | StDev | 0;1 | 1;1 | 1;0 | 0;0
C2 | 2252 | 247 | 2359 | 2542 | 2117 | 1989
C3 | 2848 | 196 | 3096 | 2856 | 2619 | 2822
C4 | 2201 | 449 | 2728 | 1969 | 1716 | 2392
End Time: | 10/21/2024 3:10:22 PM
Note on E1: Tecan.At.Common, 3.9.1.0 Tecan.At.Common.DocumentManagement, 3.9.1.0 Tecan.At.Common.DocumentManagement.Reader, 3.6.1.0 Tecan.At.Common.MCS, 3.9.1.0 Tecan.At.Common.Results, 3.9.1.0 Tecan.At.Common.UI, 3.9.1.0 Tecan.At.Communication.Common, 3.9.1.0 Tecan.At.Communication.Port.IP, 3.9.1.0 Tecan.At.Communication.Port.RS232, 3.9.1.0 Tecan.At.Communication.Port.SIM.Common, 3.9.1.0 Tecan.At.Communication.Port.USB, 3.9.1.0 Tecan.At.Communication.Server, 3.9.1.0 Tecan.At.Communication.SIM.AMR, 3.6.1.0 Tecan.At.Communication.SIM.AMRPlus, 3.6.1.0 Tecan.At.Communication.SIM.Connect, 3.9.1.0 Tecan.At.Communication.SIM.GeniosUltra, 3.6.1.0 Tecan.At.Communication.SIM.Safire3, 3.6.1.0 Tecan.At.Communication.SIM.Safire3Pro, 3.6.1.0 Tecan.At.Communication.SIM.SunriseMini, 3.6.1.0 Tecan.At.Instrument.Common, 3.9.1.0 Tecan.At.Instrument.Common.GCM, 3.9.1.0 Tecan.At.Instrument.Common.Reader, 3.6.1.0 Tecan.At.Instrument.Common.Stacker, 3.9.1.0 Tecan.At.Instrument.Gas.GCM, 3.9.1.0 Tecan.At.Instrument.GCM.Server, 3.9.1.0 Tecan.At.Instrument.Reader.AMR, 3.6.1.0 Tecan.At.Instrument.Reader.AMRPlus, 3.6.1.0 Tecan.At.Instrument.Reader.GeniosUltra, 3.6.1.0 Tecan.At.Instrument.Reader.Safire3, 3.6.1.0 Tecan.At.Instrument.Reader.Safire3Pro, 3.6.1.0 Tecan.At.Instrument.Reader.SunriseMini, 3.6.1.0 Tecan.At.Instrument.Server, 3.9.1.0 Tecan.At.Instrument.Stacker.Connect, 3.9.1.0 Tecan.At.Instrument.Stacker.Server, 3.9.1.0 Tecan.At.Measurement.BuiltInTest.Common, 3.6.1.0 Tecan.At.Measurement.Common, 3.6.1.0 Tecan.At.Measurement.Server, 3.6.1.0 Tecan.At.XFluor, 2.0.10.0 Tecan.At.XFluor.Connect.Reader, 2.0.10.0 Tecan.At.XFluor.Core, 2.0.10.0 Tecan.At.XFluor.Device, 2.0.10.0 Tecan.At.XFluor.Device.AMR, 2.0.10.0 Tecan.At.XFluor.Device.AMRPlus, 2.0.10.0 Tecan.At.XFluor.Device.GeniosUltra, 2.0.10.0 Tecan.At.XFluor.Device.Reader, 2.0.10.0 Tecan.At.XFluor.Device.Safire3, 2.0.10.0 Tecan.At.XFluor.Device.Safire3Pro, 2.0.10.0 Tecan.At.XFluor.Device.SunriseMini, 2.0.10.0 Tecan.At.XFluor.ExcelOutput, 2.0.10.0 Tecan.At.XFluor.NanoQuant, 2.0.10.0 Tecan.At.XFluor.ReaderEditor, 2.0.10.0
Note on E3: EHC, V_2.02_11/06_InfiniTe (Dec 13 2006/16.18.16) MTP, V_2.02_11/06_InfiniTe (Dec 13 2006/16.18.16) FIL, V_2.04_10/09_FILTER (Oct 27 2009/11.34.49)

## Sheet88
Application: Tecan i-control |  |  |  | Tecan i-control , 2.0.10.0
Device: infinite 200 |  |  |  | Serial number: 1007001499 |  |  | Serial number of connected stacker:
Firmware: V_2.02_11/06_InfiniTe (Dec 13 2006/16.18.16) |  |  |  | MAI, V_2.02_11/06_InfiniTe (Dec 13 2006/16.18.16)
Date: | 2024-10-21
Time: | 3:06:36 PM
System |  |  |  | NSM-PW0B0LDP
User |  |  |  | NSM-PW0B0LDP\Worrell Lab
Plate |  |  |  | BTW 21 Flat Bottom Black PLA Worrell Lab Custom 19 Well Plate V3 [Thermal control 19 well plate v3.pdfx]
Plate-ID (Stacker)
Label: Label1
Mode |  |  |  | Fluorescence Top Reading
Multiple Reads per Well (Square (filled)) |  |  |  | 2 x 2
Multiple Reads per Well (Border) |  |  |  | 1000 | µm
Excitation Wavelength |  |  |  | 380 | nm
Emission Wavelength |  |  |  | 480 | nm
Excitation Bandwidth |  |  |  | 40 | nm
Emission Bandwidth |  |  |  | 40 | nm
Gain |  |  |  | 43 | Manual
Number of Flashes |  |  |  | 10
Integration Time |  |  |  | 500 | µs
Lag Time |  |  |  | 0 | µs
Settle Time |  |  |  | 0 | ms
Part of Plate |  |  |  | A2-A4
Start Time: | 10/21/2024 3:06:36 PM
Temperature: -- °C
Well | Mean | StDev | 0;1 | 1;1 | 1;0 | 0;0
A2 | 2298 | 174 | 2257 | 2512 | 2331 | 2093
A3 | 2334 | 189 | 2543 | 2432 | 2120 | 2242
A4 | 2015 | 230 | 2237 | 1991 | 1704 | 2128
End Time: | 10/21/2024 3:06:47 PM
Label: Label1_Copy1
Mode |  |  |  | Fluorescence Top Reading
Multiple Reads per Well (Square (filled)) |  |  |  | 2 x 2
Multiple Reads per Well (Border) |  |  |  | 1000 | µm
Excitation Wavelength |  |  |  | 380 | nm
Emission Wavelength |  |  |  | 480 | nm
Excitation Bandwidth |  |  |  | 40 | nm
Emission Bandwidth |  |  |  | 40 | nm
Gain |  |  |  | 47 | Manual
Number of Flashes |  |  |  | 10
Integration Time |  |  |  | 500 | µs
Lag Time |  |  |  | 0 | µs
Settle Time |  |  |  | 0 | ms
Part of Plate |  |  |  | B2-B4
Start Time: | 10/21/2024 3:06:51 PM
Temperature: -- °C
Well | Mean | StDev | 0;1 | 1;1 | 1;0 | 0;0
B2 | 2472 | 131 | 2538 | 2613 | 2426 | 2313
B3 | 2577 | 170 | 2769 | 2652 | 2377 | 2510
B4 | 2138 | 446 | 2630 | 1943 | 1620 | 2359
End Time: | 10/21/2024 3:07:01 PM
Label: Label1_Copy1_Copy1
Mode |  |  |  | Fluorescence Top Reading
Multiple Reads per Well (Square (filled)) |  |  |  | 2 x 2
Multiple Reads per Well (Border) |  |  |  | 1000 | µm
Excitation Wavelength |  |  |  | 380 | nm
Emission Wavelength |  |  |  | 480 | nm
Excitation Bandwidth |  |  |  | 40 | nm
Emission Bandwidth |  |  |  | 40 | nm
Gain |  |  |  | 51 | Manual
Number of Flashes |  |  |  | 10
Integration Time |  |  |  | 500 | µs
Lag Time |  |  |  | 0 | µs
Settle Time |  |  |  | 0 | ms
Part of Plate |  |  |  | C2-C4
Start Time: | 10/21/2024 3:07:05 PM
Temperature: -- °C
Well | Mean | StDev | 0;1 | 1;1 | 1;0 | 0;0
C2 | 2226 | 254 | 2367 | 2504 | 2078 | 1954
C3 | 2828 | 234 | 3120 | 2877 | 2563 | 2751
C4 | 2174 | 474 | 2713 | 1916 | 1660 | 2405
End Time: | 10/21/2024 3:07:16 PM
Note on E1: Tecan.At.Common, 3.9.1.0 Tecan.At.Common.DocumentManagement, 3.9.1.0 Tecan.At.Common.DocumentManagement.Reader, 3.6.1.0 Tecan.At.Common.MCS, 3.9.1.0 Tecan.At.Common.Results, 3.9.1.0 Tecan.At.Common.UI, 3.9.1.0 Tecan.At.Communication.Common, 3.9.1.0 Tecan.At.Communication.Port.IP, 3.9.1.0 Tecan.At.Communication.Port.RS232, 3.9.1.0 Tecan.At.Communication.Port.SIM.Common, 3.9.1.0 Tecan.At.Communication.Port.USB, 3.9.1.0 Tecan.At.Communication.Server, 3.9.1.0 Tecan.At.Communication.SIM.AMR, 3.6.1.0 Tecan.At.Communication.SIM.AMRPlus, 3.6.1.0 Tecan.At.Communication.SIM.Connect, 3.9.1.0 Tecan.At.Communication.SIM.GeniosUltra, 3.6.1.0 Tecan.At.Communication.SIM.Safire3, 3.6.1.0 Tecan.At.Communication.SIM.Safire3Pro, 3.6.1.0 Tecan.At.Communication.SIM.SunriseMini, 3.6.1.0 Tecan.At.Instrument.Common, 3.9.1.0 Tecan.At.Instrument.Common.GCM, 3.9.1.0 Tecan.At.Instrument.Common.Reader, 3.6.1.0 Tecan.At.Instrument.Common.Stacker, 3.9.1.0 Tecan.At.Instrument.Gas.GCM, 3.9.1.0 Tecan.At.Instrument.GCM.Server, 3.9.1.0 Tecan.At.Instrument.Reader.AMR, 3.6.1.0 Tecan.At.Instrument.Reader.AMRPlus, 3.6.1.0 Tecan.At.Instrument.Reader.GeniosUltra, 3.6.1.0 Tecan.At.Instrument.Reader.Safire3, 3.6.1.0 Tecan.At.Instrument.Reader.Safire3Pro, 3.6.1.0 Tecan.At.Instrument.Reader.SunriseMini, 3.6.1.0 Tecan.At.Instrument.Server, 3.9.1.0 Tecan.At.Instrument.Stacker.Connect, 3.9.1.0 Tecan.At.Instrument.Stacker.Server, 3.9.1.0 Tecan.At.Measurement.BuiltInTest.Common, 3.6.1.0 Tecan.At.Measurement.Common, 3.6.1.0 Tecan.At.Measurement.Server, 3.6.1.0 Tecan.At.XFluor, 2.0.10.0 Tecan.At.XFluor.Connect.Reader, 2.0.10.0 Tecan.At.XFluor.Core, 2.0.10.0 Tecan.At.XFluor.Device, 2.0.10.0 Tecan.At.XFluor.Device.AMR, 2.0.10.0 Tecan.At.XFluor.Device.AMRPlus, 2.0.10.0 Tecan.At.XFluor.Device.GeniosUltra, 2.0.10.0 Tecan.At.XFluor.Device.Reader, 2.0.10.0 Tecan.At.XFluor.Device.Safire3, 2.0.10.0 Tecan.At.XFluor.Device.Safire3Pro, 2.0.10.0 Tecan.At.XFluor.Device.SunriseMini, 2.0.10.0 Tecan.At.XFluor.ExcelOutput, 2.0.10.0 Tecan.At.XFluor.NanoQuant, 2.0.10.0 Tecan.At.XFluor.ReaderEditor, 2.0.10.0
Note on E3: EHC, V_2.02_11/06_InfiniTe (Dec 13 2006/16.18.16) MTP, V_2.02_11/06_InfiniTe (Dec 13 2006/16.18.16) FIL, V_2.04_10/09_FILTER (Oct 27 2009/11.34.49)

## Sheet87
Application: Tecan i-control |  |  |  | Tecan i-control , 2.0.10.0
Device: infinite 200 |  |  |  | Serial number: 1007001499 |  |  | Serial number of connected stacker:
Firmware: V_2.02_11/06_InfiniTe (Dec 13 2006/16.18.16) |  |  |  | MAI, V_2.02_11/06_InfiniTe (Dec 13 2006/16.18.16)
Date: | 2024-10-21
Time: | 3:03:19 PM
System |  |  |  | NSM-PW0B0LDP
User |  |  |  | NSM-PW0B0LDP\Worrell Lab
Plate |  |  |  | BTW 21 Flat Bottom Black PLA Worrell Lab Custom 19 Well Plate V3 [Thermal control 19 well plate v3.pdfx]
Plate-ID (Stacker)
Label: Label1
Mode |  |  |  | Fluorescence Top Reading
Multiple Reads per Well (Square (filled)) |  |  |  | 2 x 2
Multiple Reads per Well (Border) |  |  |  | 1000 | µm
Excitation Wavelength |  |  |  | 380 | nm
Emission Wavelength |  |  |  | 480 | nm
Excitation Bandwidth |  |  |  | 40 | nm
Emission Bandwidth |  |  |  | 40 | nm
Gain |  |  |  | 43 | Manual
Number of Flashes |  |  |  | 10
Integration Time |  |  |  | 500 | µs
Lag Time |  |  |  | 0 | µs
Settle Time |  |  |  | 0 | ms
Part of Plate |  |  |  | A2-A4
Start Time: | 10/21/2024 3:03:19 PM
Temperature: -- °C
Well | Mean | StDev | 0;1 | 1;1 | 1;0 | 0;0
A2 | 2356 | 180 | 2319 | 2574 | 2395 | 2138
A3 | 2396 | 193 | 2604 | 2504 | 2177 | 2300
A4 | 2059 | 237 | 2285 | 2034 | 1738 | 2180
End Time: | 10/21/2024 3:03:30 PM
Label: Label1_Copy1
Mode |  |  |  | Fluorescence Top Reading
Multiple Reads per Well (Square (filled)) |  |  |  | 2 x 2
Multiple Reads per Well (Border) |  |  |  | 1000 | µm
Excitation Wavelength |  |  |  | 380 | nm
Emission Wavelength |  |  |  | 480 | nm
Excitation Bandwidth |  |  |  | 40 | nm
Emission Bandwidth |  |  |  | 40 | nm
Gain |  |  |  | 47 | Manual
Number of Flashes |  |  |  | 10
Integration Time |  |  |  | 500 | µs
Lag Time |  |  |  | 0 | µs
Settle Time |  |  |  | 0 | ms
Part of Plate |  |  |  | B2-B4
Start Time: | 10/21/2024 3:03:34 PM
Temperature: -- °C
Well | Mean | StDev | 0;1 | 1;1 | 1;0 | 0;0
B2 | 2516 | 151 | 2581 | 2687 | 2457 | 2339
B3 | 2624 | 179 | 2824 | 2701 | 2410 | 2562
B4 | 2255 | 370 | 2656 | 2072 | 1835 | 2456
End Time: | 10/21/2024 3:03:44 PM
Label: Label1_Copy1_Copy1
Mode |  |  |  | Fluorescence Top Reading
Multiple Reads per Well (Square (filled)) |  |  |  | 2 x 2
Multiple Reads per Well (Border) |  |  |  | 1000 | µm
Excitation Wavelength |  |  |  | 380 | nm
Emission Wavelength |  |  |  | 480 | nm
Excitation Bandwidth |  |  |  | 40 | nm
Emission Bandwidth |  |  |  | 40 | nm
Gain |  |  |  | 51 | Manual
Number of Flashes |  |  |  | 10
Integration Time |  |  |  | 500 | µs
Lag Time |  |  |  | 0 | µs
Settle Time |  |  |  | 0 | ms
Part of Plate |  |  |  | C2-C4
Start Time: | 10/21/2024 3:03:48 PM
Temperature: -- °C
Well | Mean | StDev | 0;1 | 1;1 | 1;0 | 0;0
C2 | 2353 | 213 | 2434 | 2595 | 2288 | 2094
C3 | 2857 | 244 | 3141 | 2959 | 2582 | 2746
C4 | 2136 | 599 | 2935 | 1831 | 1555 | 2223
End Time: | 10/21/2024 3:03:59 PM
Note on E1: Tecan.At.Common, 3.9.1.0 Tecan.At.Common.DocumentManagement, 3.9.1.0 Tecan.At.Common.DocumentManagement.Reader, 3.6.1.0 Tecan.At.Common.MCS, 3.9.1.0 Tecan.At.Common.Results, 3.9.1.0 Tecan.At.Common.UI, 3.9.1.0 Tecan.At.Communication.Common, 3.9.1.0 Tecan.At.Communication.Port.IP, 3.9.1.0 Tecan.At.Communication.Port.RS232, 3.9.1.0 Tecan.At.Communication.Port.SIM.Common, 3.9.1.0 Tecan.At.Communication.Port.USB, 3.9.1.0 Tecan.At.Communication.Server, 3.9.1.0 Tecan.At.Communication.SIM.AMR, 3.6.1.0 Tecan.At.Communication.SIM.AMRPlus, 3.6.1.0 Tecan.At.Communication.SIM.Connect, 3.9.1.0 Tecan.At.Communication.SIM.GeniosUltra, 3.6.1.0 Tecan.At.Communication.SIM.Safire3, 3.6.1.0 Tecan.At.Communication.SIM.Safire3Pro, 3.6.1.0 Tecan.At.Communication.SIM.SunriseMini, 3.6.1.0 Tecan.At.Instrument.Common, 3.9.1.0 Tecan.At.Instrument.Common.GCM, 3.9.1.0 Tecan.At.Instrument.Common.Reader, 3.6.1.0 Tecan.At.Instrument.Common.Stacker, 3.9.1.0 Tecan.At.Instrument.Gas.GCM, 3.9.1.0 Tecan.At.Instrument.GCM.Server, 3.9.1.0 Tecan.At.Instrument.Reader.AMR, 3.6.1.0 Tecan.At.Instrument.Reader.AMRPlus, 3.6.1.0 Tecan.At.Instrument.Reader.GeniosUltra, 3.6.1.0 Tecan.At.Instrument.Reader.Safire3, 3.6.1.0 Tecan.At.Instrument.Reader.Safire3Pro, 3.6.1.0 Tecan.At.Instrument.Reader.SunriseMini, 3.6.1.0 Tecan.At.Instrument.Server, 3.9.1.0 Tecan.At.Instrument.Stacker.Connect, 3.9.1.0 Tecan.At.Instrument.Stacker.Server, 3.9.1.0 Tecan.At.Measurement.BuiltInTest.Common, 3.6.1.0 Tecan.At.Measurement.Common, 3.6.1.0 Tecan.At.Measurement.Server, 3.6.1.0 Tecan.At.XFluor, 2.0.10.0 Tecan.At.XFluor.Connect.Reader, 2.0.10.0 Tecan.At.XFluor.Core, 2.0.10.0 Tecan.At.XFluor.Device, 2.0.10.0 Tecan.At.XFluor.Device.AMR, 2.0.10.0 Tecan.At.XFluor.Device.AMRPlus, 2.0.10.0 Tecan.At.XFluor.Device.GeniosUltra, 2.0.10.0 Tecan.At.XFluor.Device.Reader, 2.0.10.0 Tecan.At.XFluor.Device.Safire3, 2.0.10.0 Tecan.At.XFluor.Device.Safire3Pro, 2.0.10.0 Tecan.At.XFluor.Device.SunriseMini, 2.0.10.0 Tecan.At.XFluor.ExcelOutput, 2.0.10.0 Tecan.At.XFluor.NanoQuant, 2.0.10.0 Tecan.At.XFluor.ReaderEditor, 2.0.10.0
Note on E3: EHC, V_2.02_11/06_InfiniTe (Dec 13 2006/16.18.16) MTP, V_2.02_11/06_InfiniTe (Dec 13 2006/16.18.16) FIL, V_2.04_10/09_FILTER (Oct 27 2009/11.34.49)

## Sheet86
Application: Tecan i-control |  |  |  | Tecan i-control , 2.0.10.0
Device: infinite 200 |  |  |  | Serial number: 1007001499 |  |  | Serial number of connected stacker:
Firmware: V_2.02_11/06_InfiniTe (Dec 13 2006/16.18.16) |  |  |  | MAI, V_2.02_11/06_InfiniTe (Dec 13 2006/16.18.16)
Date: | 2024-10-21
Time: | 2:59:51 PM
System |  |  |  | NSM-PW0B0LDP
User |  |  |  | NSM-PW0B0LDP\Worrell Lab
Plate |  |  |  | BTW 21 Flat Bottom Black PLA Worrell Lab Custom 19 Well Plate V3 [Thermal control 19 well plate v3.pdfx]
Plate-ID (Stacker)
Label: Label1
Mode |  |  |  | Fluorescence Top Reading
Multiple Reads per Well (Square (filled)) |  |  |  | 2 x 2
Multiple Reads per Well (Border) |  |  |  | 1000 | µm
Excitation Wavelength |  |  |  | 380 | nm
Emission Wavelength |  |  |  | 480 | nm
Excitation Bandwidth |  |  |  | 40 | nm
Emission Bandwidth |  |  |  | 40 | nm
Gain |  |  |  | 43 | Manual
Number of Flashes |  |  |  | 10
Integration Time |  |  |  | 500 | µs
Lag Time |  |  |  | 0 | µs
Settle Time |  |  |  | 0 | ms
Part of Plate |  |  |  | A2-A4
Start Time: | 10/21/2024 2:59:51 PM
Temperature: -- °C
Well | Mean | StDev | 0;1 | 1;1 | 1;0 | 0;0
A2 | 2418 | 185 | 2378 | 2644 | 2452 | 2196
A3 | 2456 | 199 | 2673 | 2563 | 2232 | 2359
A4 | 2116 | 238 | 2349 | 2087 | 1798 | 2233
End Time: | 10/21/2024 3:00:02 PM
Label: Label1_Copy1
Mode |  |  |  | Fluorescence Top Reading
Multiple Reads per Well (Square (filled)) |  |  |  | 2 x 2
Multiple Reads per Well (Border) |  |  |  | 1000 | µm
Excitation Wavelength |  |  |  | 380 | nm
Emission Wavelength |  |  |  | 480 | nm
Excitation Bandwidth |  |  |  | 40 | nm
Emission Bandwidth |  |  |  | 40 | nm
Gain |  |  |  | 47 | Manual
Number of Flashes |  |  |  | 10
Integration Time |  |  |  | 500 | µs
Lag Time |  |  |  | 0 | µs
Settle Time |  |  |  | 0 | ms
Part of Plate |  |  |  | B2-B4
Start Time: | 10/21/2024 3:00:06 PM
Temperature: -- °C
Well | Mean | StDev | 0;1 | 1;1 | 1;0 | 0;0
B2 | 2599 | 119 | 2645 | 2739 | 2551 | 2463
B3 | 2704 | 169 | 2897 | 2765 | 2499 | 2656
B4 | 2277 | 413 | 2711 | 2047 | 1821 | 2528
End Time: | 10/21/2024 3:00:16 PM
Label: Label1_Copy1_Copy1
Mode |  |  |  | Fluorescence Top Reading
Multiple Reads per Well (Square (filled)) |  |  |  | 2 x 2
Multiple Reads per Well (Border) |  |  |  | 1000 | µm
Excitation Wavelength |  |  |  | 380 | nm
Emission Wavelength |  |  |  | 480 | nm
Excitation Bandwidth |  |  |  | 40 | nm
Emission Bandwidth |  |  |  | 40 | nm
Gain |  |  |  | 51 | Manual
Number of Flashes |  |  |  | 10
Integration Time |  |  |  | 500 | µs
Lag Time |  |  |  | 0 | µs
Settle Time |  |  |  | 0 | ms
Part of Plate |  |  |  | C2-C4
Start Time: | 10/21/2024 3:00:20 PM
Temperature: -- °C
Well | Mean | StDev | 0;1 | 1;1 | 1;0 | 0;0
C2 | 2375 | 239 | 2581 | 2581 | 2192 | 2145
C3 | 2999 | 216 | 3263 | 3018 | 2734 | 2983
C4 | 2322 | 461 | 2814 | 2000 | 1863 | 2610
End Time: | 10/21/2024 3:00:30 PM
Note on E1: Tecan.At.Common, 3.9.1.0 Tecan.At.Common.DocumentManagement, 3.9.1.0 Tecan.At.Common.DocumentManagement.Reader, 3.6.1.0 Tecan.At.Common.MCS, 3.9.1.0 Tecan.At.Common.Results, 3.9.1.0 Tecan.At.Common.UI, 3.9.1.0 Tecan.At.Communication.Common, 3.9.1.0 Tecan.At.Communication.Port.IP, 3.9.1.0 Tecan.At.Communication.Port.RS232, 3.9.1.0 Tecan.At.Communication.Port.SIM.Common, 3.9.1.0 Tecan.At.Communication.Port.USB, 3.9.1.0 Tecan.At.Communication.Server, 3.9.1.0 Tecan.At.Communication.SIM.AMR, 3.6.1.0 Tecan.At.Communication.SIM.AMRPlus, 3.6.1.0 Tecan.At.Communication.SIM.Connect, 3.9.1.0 Tecan.At.Communication.SIM.GeniosUltra, 3.6.1.0 Tecan.At.Communication.SIM.Safire3, 3.6.1.0 Tecan.At.Communication.SIM.Safire3Pro, 3.6.1.0 Tecan.At.Communication.SIM.SunriseMini, 3.6.1.0 Tecan.At.Instrument.Common, 3.9.1.0 Tecan.At.Instrument.Common.GCM, 3.9.1.0 Tecan.At.Instrument.Common.Reader, 3.6.1.0 Tecan.At.Instrument.Common.Stacker, 3.9.1.0 Tecan.At.Instrument.Gas.GCM, 3.9.1.0 Tecan.At.Instrument.GCM.Server, 3.9.1.0 Tecan.At.Instrument.Reader.AMR, 3.6.1.0 Tecan.At.Instrument.Reader.AMRPlus, 3.6.1.0 Tecan.At.Instrument.Reader.GeniosUltra, 3.6.1.0 Tecan.At.Instrument.Reader.Safire3, 3.6.1.0 Tecan.At.Instrument.Reader.Safire3Pro, 3.6.1.0 Tecan.At.Instrument.Reader.SunriseMini, 3.6.1.0 Tecan.At.Instrument.Server, 3.9.1.0 Tecan.At.Instrument.Stacker.Connect, 3.9.1.0 Tecan.At.Instrument.Stacker.Server, 3.9.1.0 Tecan.At.Measurement.BuiltInTest.Common, 3.6.1.0 Tecan.At.Measurement.Common, 3.6.1.0 Tecan.At.Measurement.Server, 3.6.1.0 Tecan.At.XFluor, 2.0.10.0 Tecan.At.XFluor.Connect.Reader, 2.0.10.0 Tecan.At.XFluor.Core, 2.0.10.0 Tecan.At.XFluor.Device, 2.0.10.0 Tecan.At.XFluor.Device.AMR, 2.0.10.0 Tecan.At.XFluor.Device.AMRPlus, 2.0.10.0 Tecan.At.XFluor.Device.GeniosUltra, 2.0.10.0 Tecan.At.XFluor.Device.Reader, 2.0.10.0 Tecan.At.XFluor.Device.Safire3, 2.0.10.0 Tecan.At.XFluor.Device.Safire3Pro, 2.0.10.0 Tecan.At.XFluor.Device.SunriseMini, 2.0.10.0 Tecan.At.XFluor.ExcelOutput, 2.0.10.0 Tecan.At.XFluor.NanoQuant, 2.0.10.0 Tecan.At.XFluor.ReaderEditor, 2.0.10.0
Note on E3: EHC, V_2.02_11/06_InfiniTe (Dec 13 2006/16.18.16) MTP, V_2.02_11/06_InfiniTe (Dec 13 2006/16.18.16) FIL, V_2.04_10/09_FILTER (Oct 27 2009/11.34.49)

## Sheet85
Application: Tecan i-control |  |  |  | Tecan i-control , 2.0.10.0
Device: infinite 200 |  |  |  | Serial number: 1007001499 |  |  | Serial number of connected stacker:
Firmware: V_2.02_11/06_InfiniTe (Dec 13 2006/16.18.16) |  |  |  | MAI, V_2.02_11/06_InfiniTe (Dec 13 2006/16.18.16)
Date: | 2024-10-21
Time: | 2:56:34 PM
System |  |  |  | NSM-PW0B0LDP
User |  |  |  | NSM-PW0B0LDP\Worrell Lab
Plate |  |  |  | BTW 21 Flat Bottom Black PLA Worrell Lab Custom 19 Well Plate V3 [Thermal control 19 well plate v3.pdfx]
Plate-ID (Stacker)
Label: Label1
Mode |  |  |  | Fluorescence Top Reading
Multiple Reads per Well (Square (filled)) |  |  |  | 2 x 2
Multiple Reads per Well (Border) |  |  |  | 1000 | µm
Excitation Wavelength |  |  |  | 380 | nm
Emission Wavelength |  |  |  | 480 | nm
Excitation Bandwidth |  |  |  | 40 | nm
Emission Bandwidth |  |  |  | 40 | nm
Gain |  |  |  | 43 | Manual
Number of Flashes |  |  |  | 10
Integration Time |  |  |  | 500 | µs
Lag Time |  |  |  | 0 | µs
Settle Time |  |  |  | 0 | ms
Part of Plate |  |  |  | A2-A4
Start Time: | 10/21/2024 2:56:34 PM
Temperature: -- °C
Well | Mean | StDev | 0;1 | 1;1 | 1;0 | 0;0
A2 | 2479 | 191 | 2437 | 2706 | 2524 | 2248
A3 | 2524 | 205 | 2738 | 2647 | 2291 | 2421
A4 | 2170 | 242 | 2404 | 2138 | 1846 | 2291
End Time: | 10/21/2024 2:56:45 PM
Label: Label1_Copy1
Mode |  |  |  | Fluorescence Top Reading
Multiple Reads per Well (Square (filled)) |  |  |  | 2 x 2
Multiple Reads per Well (Border) |  |  |  | 1000 | µm
Excitation Wavelength |  |  |  | 380 | nm
Emission Wavelength |  |  |  | 480 | nm
Excitation Bandwidth |  |  |  | 40 | nm
Emission Bandwidth |  |  |  | 40 | nm
Gain |  |  |  | 47 | Manual
Number of Flashes |  |  |  | 10
Integration Time |  |  |  | 500 | µs
Lag Time |  |  |  | 0 | µs
Settle Time |  |  |  | 0 | ms
Part of Plate |  |  |  | B2-B4
Start Time: | 10/21/2024 2:56:49 PM
Temperature: -- °C
Well | Mean | StDev | 0;1 | 1;1 | 1;0 | 0;0
B2 | 2648 | 149 | 2734 | 2811 | 2553 | 2495
B3 | 2747 | 176 | 2947 | 2821 | 2537 | 2682
B4 | 2278 | 438 | 2753 | 2134 | 1743 | 2483
End Time: | 10/21/2024 2:56:59 PM
Label: Label1_Copy1_Copy1
Mode |  |  |  | Fluorescence Top Reading
Multiple Reads per Well (Square (filled)) |  |  |  | 2 x 2
Multiple Reads per Well (Border) |  |  |  | 1000 | µm
Excitation Wavelength |  |  |  | 380 | nm
Emission Wavelength |  |  |  | 480 | nm
Excitation Bandwidth |  |  |  | 40 | nm
Emission Bandwidth |  |  |  | 40 | nm
Gain |  |  |  | 51 | Manual
Number of Flashes |  |  |  | 10
Integration Time |  |  |  | 500 | µs
Lag Time |  |  |  | 0 | µs
Settle Time |  |  |  | 0 | ms
Part of Plate |  |  |  | C2-C4
Start Time: | 10/21/2024 2:57:03 PM
Temperature: -- °C
Well | Mean | StDev | 0;1 | 1;1 | 1;0 | 0;0
C2 | 2419 | 257 | 2607 | 2674 | 2212 | 2184
C3 | 2947 | 290 | 3276 | 3004 | 2573 | 2934
C4 | 2343 | 489 | 2968 | 2161 | 1808 | 2433
End Time: | 10/21/2024 2:57:14 PM
Note on E1: Tecan.At.Common, 3.9.1.0 Tecan.At.Common.DocumentManagement, 3.9.1.0 Tecan.At.Common.DocumentManagement.Reader, 3.6.1.0 Tecan.At.Common.MCS, 3.9.1.0 Tecan.At.Common.Results, 3.9.1.0 Tecan.At.Common.UI, 3.9.1.0 Tecan.At.Communication.Common, 3.9.1.0 Tecan.At.Communication.Port.IP, 3.9.1.0 Tecan.At.Communication.Port.RS232, 3.9.1.0 Tecan.At.Communication.Port.SIM.Common, 3.9.1.0 Tecan.At.Communication.Port.USB, 3.9.1.0 Tecan.At.Communication.Server, 3.9.1.0 Tecan.At.Communication.SIM.AMR, 3.6.1.0 Tecan.At.Communication.SIM.AMRPlus, 3.6.1.0 Tecan.At.Communication.SIM.Connect, 3.9.1.0 Tecan.At.Communication.SIM.GeniosUltra, 3.6.1.0 Tecan.At.Communication.SIM.Safire3, 3.6.1.0 Tecan.At.Communication.SIM.Safire3Pro, 3.6.1.0 Tecan.At.Communication.SIM.SunriseMini, 3.6.1.0 Tecan.At.Instrument.Common, 3.9.1.0 Tecan.At.Instrument.Common.GCM, 3.9.1.0 Tecan.At.Instrument.Common.Reader, 3.6.1.0 Tecan.At.Instrument.Common.Stacker, 3.9.1.0 Tecan.At.Instrument.Gas.GCM, 3.9.1.0 Tecan.At.Instrument.GCM.Server, 3.9.1.0 Tecan.At.Instrument.Reader.AMR, 3.6.1.0 Tecan.At.Instrument.Reader.AMRPlus, 3.6.1.0 Tecan.At.Instrument.Reader.GeniosUltra, 3.6.1.0 Tecan.At.Instrument.Reader.Safire3, 3.6.1.0 Tecan.At.Instrument.Reader.Safire3Pro, 3.6.1.0 Tecan.At.Instrument.Reader.SunriseMini, 3.6.1.0 Tecan.At.Instrument.Server, 3.9.1.0 Tecan.At.Instrument.Stacker.Connect, 3.9.1.0 Tecan.At.Instrument.Stacker.Server, 3.9.1.0 Tecan.At.Measurement.BuiltInTest.Common, 3.6.1.0 Tecan.At.Measurement.Common, 3.6.1.0 Tecan.At.Measurement.Server, 3.6.1.0 Tecan.At.XFluor, 2.0.10.0 Tecan.At.XFluor.Connect.Reader, 2.0.10.0 Tecan.At.XFluor.Core, 2.0.10.0 Tecan.At.XFluor.Device, 2.0.10.0 Tecan.At.XFluor.Device.AMR, 2.0.10.0 Tecan.At.XFluor.Device.AMRPlus, 2.0.10.0 Tecan.At.XFluor.Device.GeniosUltra, 2.0.10.0 Tecan.At.XFluor.Device.Reader, 2.0.10.0 Tecan.At.XFluor.Device.Safire3, 2.0.10.0 Tecan.At.XFluor.Device.Safire3Pro, 2.0.10.0 Tecan.At.XFluor.Device.SunriseMini, 2.0.10.0 Tecan.At.XFluor.ExcelOutput, 2.0.10.0 Tecan.At.XFluor.NanoQuant, 2.0.10.0 Tecan.At.XFluor.ReaderEditor, 2.0.10.0
Note on E3: EHC, V_2.02_11/06_InfiniTe (Dec 13 2006/16.18.16) MTP, V_2.02_11/06_InfiniTe (Dec 13 2006/16.18.16) FIL, V_2.04_10/09_FILTER (Oct 27 2009/11.34.49)

## Sheet84
Application: Tecan i-control |  |  |  | Tecan i-control , 2.0.10.0
Device: infinite 200 |  |  |  | Serial number: 1007001499 |  |  | Serial number of connected stacker:
Firmware: V_2.02_11/06_InfiniTe (Dec 13 2006/16.18.16) |  |  |  | MAI, V_2.02_11/06_InfiniTe (Dec 13 2006/16.18.16)
Date: | 2024-10-21
Time: | 2:53:17 PM
System |  |  |  | NSM-PW0B0LDP
User |  |  |  | NSM-PW0B0LDP\Worrell Lab
Plate |  |  |  | BTW 21 Flat Bottom Black PLA Worrell Lab Custom 19 Well Plate V3 [Thermal control 19 well plate v3.pdfx]
Plate-ID (Stacker)
Label: Label1
Mode |  |  |  | Fluorescence Top Reading
Multiple Reads per Well (Square (filled)) |  |  |  | 2 x 2
Multiple Reads per Well (Border) |  |  |  | 1000 | µm
Excitation Wavelength |  |  |  | 380 | nm
Emission Wavelength |  |  |  | 480 | nm
Excitation Bandwidth |  |  |  | 40 | nm
Emission Bandwidth |  |  |  | 40 | nm
Gain |  |  |  | 43 | Manual
Number of Flashes |  |  |  | 10
Integration Time |  |  |  | 500 | µs
Lag Time |  |  |  | 0 | µs
Settle Time |  |  |  | 0 | ms
Part of Plate |  |  |  | A2-A4
Start Time: | 10/21/2024 2:53:17 PM
Temperature: -- °C
Well | Mean | StDev | 0;1 | 1;1 | 1;0 | 0;0
A2 | 2551 | 193 | 2509 | 2785 | 2589 | 2319
A3 | 2599 | 206 | 2822 | 2710 | 2364 | 2501
A4 | 2231 | 252 | 2476 | 2203 | 1892 | 2353
End Time: | 10/21/2024 2:53:28 PM
Label: Label1_Copy1
Mode |  |  |  | Fluorescence Top Reading
Multiple Reads per Well (Square (filled)) |  |  |  | 2 x 2
Multiple Reads per Well (Border) |  |  |  | 1000 | µm
Excitation Wavelength |  |  |  | 380 | nm
Emission Wavelength |  |  |  | 480 | nm
Excitation Bandwidth |  |  |  | 40 | nm
Emission Bandwidth |  |  |  | 40 | nm
Gain |  |  |  | 47 | Manual
Number of Flashes |  |  |  | 10
Integration Time |  |  |  | 500 | µs
Lag Time |  |  |  | 0 | µs
Settle Time |  |  |  | 0 | ms
Part of Plate |  |  |  | B2-B4
Start Time: | 10/21/2024 2:53:32 PM
Temperature: -- °C
Well | Mean | StDev | 0;1 | 1;1 | 1;0 | 0;0
B2 | 2719 | 138 | 2771 | 2876 | 2681 | 2551
B3 | 2805 | 187 | 3018 | 2881 | 2581 | 2741
B4 | 2326 | 488 | 2849 | 2082 | 1774 | 2601
End Time: | 10/21/2024 2:53:42 PM
Label: Label1_Copy1_Copy1
Mode |  |  |  | Fluorescence Top Reading
Multiple Reads per Well (Square (filled)) |  |  |  | 2 x 2
Multiple Reads per Well (Border) |  |  |  | 1000 | µm
Excitation Wavelength |  |  |  | 380 | nm
Emission Wavelength |  |  |  | 480 | nm
Excitation Bandwidth |  |  |  | 40 | nm
Emission Bandwidth |  |  |  | 40 | nm
Gain |  |  |  | 51 | Manual
Number of Flashes |  |  |  | 10
Integration Time |  |  |  | 500 | µs
Lag Time |  |  |  | 0 | µs
Settle Time |  |  |  | 0 | ms
Part of Plate |  |  |  | C2-C4
Start Time: | 10/21/2024 2:53:46 PM
Temperature: -- °C
Well | Mean | StDev | 0;1 | 1;1 | 1;0 | 0;0
C2 | 2440 | 289 | 2568 | 2769 | 2315 | 2109
C3 | 3062 | 241 | 3345 | 3150 | 2781 | 2973
C4 | 2325 | 499 | 2945 | 2095 | 1788 | 2470
End Time: | 10/21/2024 2:53:57 PM
Note on E1: Tecan.At.Common, 3.9.1.0 Tecan.At.Common.DocumentManagement, 3.9.1.0 Tecan.At.Common.DocumentManagement.Reader, 3.6.1.0 Tecan.At.Common.MCS, 3.9.1.0 Tecan.At.Common.Results, 3.9.1.0 Tecan.At.Common.UI, 3.9.1.0 Tecan.At.Communication.Common, 3.9.1.0 Tecan.At.Communication.Port.IP, 3.9.1.0 Tecan.At.Communication.Port.RS232, 3.9.1.0 Tecan.At.Communication.Port.SIM.Common, 3.9.1.0 Tecan.At.Communication.Port.USB, 3.9.1.0 Tecan.At.Communication.Server, 3.9.1.0 Tecan.At.Communication.SIM.AMR, 3.6.1.0 Tecan.At.Communication.SIM.AMRPlus, 3.6.1.0 Tecan.At.Communication.SIM.Connect, 3.9.1.0 Tecan.At.Communication.SIM.GeniosUltra, 3.6.1.0 Tecan.At.Communication.SIM.Safire3, 3.6.1.0 Tecan.At.Communication.SIM.Safire3Pro, 3.6.1.0 Tecan.At.Communication.SIM.SunriseMini, 3.6.1.0 Tecan.At.Instrument.Common, 3.9.1.0 Tecan.At.Instrument.Common.GCM, 3.9.1.0 Tecan.At.Instrument.Common.Reader, 3.6.1.0 Tecan.At.Instrument.Common.Stacker, 3.9.1.0 Tecan.At.Instrument.Gas.GCM, 3.9.1.0 Tecan.At.Instrument.GCM.Server, 3.9.1.0 Tecan.At.Instrument.Reader.AMR, 3.6.1.0 Tecan.At.Instrument.Reader.AMRPlus, 3.6.1.0 Tecan.At.Instrument.Reader.GeniosUltra, 3.6.1.0 Tecan.At.Instrument.Reader.Safire3, 3.6.1.0 Tecan.At.Instrument.Reader.Safire3Pro, 3.6.1.0 Tecan.At.Instrument.Reader.SunriseMini, 3.6.1.0 Tecan.At.Instrument.Server, 3.9.1.0 Tecan.At.Instrument.Stacker.Connect, 3.9.1.0 Tecan.At.Instrument.Stacker.Server, 3.9.1.0 Tecan.At.Measurement.BuiltInTest.Common, 3.6.1.0 Tecan.At.Measurement.Common, 3.6.1.0 Tecan.At.Measurement.Server, 3.6.1.0 Tecan.At.XFluor, 2.0.10.0 Tecan.At.XFluor.Connect.Reader, 2.0.10.0 Tecan.At.XFluor.Core, 2.0.10.0 Tecan.At.XFluor.Device, 2.0.10.0 Tecan.At.XFluor.Device.AMR, 2.0.10.0 Tecan.At.XFluor.Device.AMRPlus, 2.0.10.0 Tecan.At.XFluor.Device.GeniosUltra, 2.0.10.0 Tecan.At.XFluor.Device.Reader, 2.0.10.0 Tecan.At.XFluor.Device.Safire3, 2.0.10.0 Tecan.At.XFluor.Device.Safire3Pro, 2.0.10.0 Tecan.At.XFluor.Device.SunriseMini, 2.0.10.0 Tecan.At.XFluor.ExcelOutput, 2.0.10.0 Tecan.At.XFluor.NanoQuant, 2.0.10.0 Tecan.At.XFluor.ReaderEditor, 2.0.10.0
Note on E3: EHC, V_2.02_11/06_InfiniTe (Dec 13 2006/16.18.16) MTP, V_2.02_11/06_InfiniTe (Dec 13 2006/16.18.16) FIL, V_2.04_10/09_FILTER (Oct 27 2009/11.34.49)

## Sheet83
Application: Tecan i-control |  |  |  | Tecan i-control , 2.0.10.0
Device: infinite 200 |  |  |  | Serial number: 1007001499 |  |  | Serial number of connected stacker:
Firmware: V_2.02_11/06_InfiniTe (Dec 13 2006/16.18.16) |  |  |  | MAI, V_2.02_11/06_InfiniTe (Dec 13 2006/16.18.16)
Date: | 2024-10-21
Time: | 2:49:49 PM
System |  |  |  | NSM-PW0B0LDP
User |  |  |  | NSM-PW0B0LDP\Worrell Lab
Plate |  |  |  | BTW 21 Flat Bottom Black PLA Worrell Lab Custom 19 Well Plate V3 [Thermal control 19 well plate v3.pdfx]
Plate-ID (Stacker)
Label: Label1
Mode |  |  |  | Fluorescence Top Reading
Multiple Reads per Well (Square (filled)) |  |  |  | 2 x 2
Multiple Reads per Well (Border) |  |  |  | 1000 | µm
Excitation Wavelength |  |  |  | 380 | nm
Emission Wavelength |  |  |  | 480 | nm
Excitation Bandwidth |  |  |  | 40 | nm
Emission Bandwidth |  |  |  | 40 | nm
Gain |  |  |  | 43 | Manual
Number of Flashes |  |  |  | 10
Integration Time |  |  |  | 500 | µs
Lag Time |  |  |  | 0 | µs
Settle Time |  |  |  | 0 | ms
Part of Plate |  |  |  | A2-A4
Start Time: | 10/21/2024 2:49:49 PM
Temperature: -- °C
Well | Mean | StDev | 0;1 | 1;1 | 1;0 | 0;0
A2 | 2614 | 199 | 2576 | 2858 | 2646 | 2375
A3 | 2666 | 215 | 2897 | 2786 | 2421 | 2562
A4 | 2286 | 258 | 2546 | 2252 | 1944 | 2404
End Time: | 10/21/2024 2:50:00 PM
Label: Label1_Copy1
Mode |  |  |  | Fluorescence Top Reading
Multiple Reads per Well (Square (filled)) |  |  |  | 2 x 2
Multiple Reads per Well (Border) |  |  |  | 1000 | µm
Excitation Wavelength |  |  |  | 380 | nm
Emission Wavelength |  |  |  | 480 | nm
Excitation Bandwidth |  |  |  | 40 | nm
Emission Bandwidth |  |  |  | 40 | nm
Gain |  |  |  | 47 | Manual
Number of Flashes |  |  |  | 10
Integration Time |  |  |  | 500 | µs
Lag Time |  |  |  | 0 | µs
Settle Time |  |  |  | 0 | ms
Part of Plate |  |  |  | B2-B4
Start Time: | 10/21/2024 2:50:04 PM
Temperature: -- °C
Well | Mean | StDev | 0;1 | 1;1 | 1;0 | 0;0
B2 | 2783 | 133 | 2842 | 2938 | 2711 | 2641
B3 | 2887 | 171 | 3075 | 2961 | 2679 | 2833
B4 | 2532 | 361 | 2911 | 2435 | 2077 | 2707
End Time: | 10/21/2024 2:50:14 PM
Label: Label1_Copy1_Copy1
Mode |  |  |  | Fluorescence Top Reading
Multiple Reads per Well (Square (filled)) |  |  |  | 2 x 2
Multiple Reads per Well (Border) |  |  |  | 1000 | µm
Excitation Wavelength |  |  |  | 380 | nm
Emission Wavelength |  |  |  | 480 | nm
Excitation Bandwidth |  |  |  | 40 | nm
Emission Bandwidth |  |  |  | 40 | nm
Gain |  |  |  | 51 | Manual
Number of Flashes |  |  |  | 10
Integration Time |  |  |  | 500 | µs
Lag Time |  |  |  | 0 | µs
Settle Time |  |  |  | 0 | ms
Part of Plate |  |  |  | C2-C4
Start Time: | 10/21/2024 2:50:18 PM
Temperature: -- °C
Well | Mean | StDev | 0;1 | 1;1 | 1;0 | 0;0
C2 | 2579 | 227 | 2708 | 2824 | 2457 | 2329
C3 | 3156 | 243 | 3437 | 3250 | 2872 | 3064
C4 | 2413 | 572 | 3068 | 2087 | 1806 | 2690
End Time: | 10/21/2024 2:50:29 PM
Note on E1: Tecan.At.Common, 3.9.1.0 Tecan.At.Common.DocumentManagement, 3.9.1.0 Tecan.At.Common.DocumentManagement.Reader, 3.6.1.0 Tecan.At.Common.MCS, 3.9.1.0 Tecan.At.Common.Results, 3.9.1.0 Tecan.At.Common.UI, 3.9.1.0 Tecan.At.Communication.Common, 3.9.1.0 Tecan.At.Communication.Port.IP, 3.9.1.0 Tecan.At.Communication.Port.RS232, 3.9.1.0 Tecan.At.Communication.Port.SIM.Common, 3.9.1.0 Tecan.At.Communication.Port.USB, 3.9.1.0 Tecan.At.Communication.Server, 3.9.1.0 Tecan.At.Communication.SIM.AMR, 3.6.1.0 Tecan.At.Communication.SIM.AMRPlus, 3.6.1.0 Tecan.At.Communication.SIM.Connect, 3.9.1.0 Tecan.At.Communication.SIM.GeniosUltra, 3.6.1.0 Tecan.At.Communication.SIM.Safire3, 3.6.1.0 Tecan.At.Communication.SIM.Safire3Pro, 3.6.1.0 Tecan.At.Communication.SIM.SunriseMini, 3.6.1.0 Tecan.At.Instrument.Common, 3.9.1.0 Tecan.At.Instrument.Common.GCM, 3.9.1.0 Tecan.At.Instrument.Common.Reader, 3.6.1.0 Tecan.At.Instrument.Common.Stacker, 3.9.1.0 Tecan.At.Instrument.Gas.GCM, 3.9.1.0 Tecan.At.Instrument.GCM.Server, 3.9.1.0 Tecan.At.Instrument.Reader.AMR, 3.6.1.0 Tecan.At.Instrument.Reader.AMRPlus, 3.6.1.0 Tecan.At.Instrument.Reader.GeniosUltra, 3.6.1.0 Tecan.At.Instrument.Reader.Safire3, 3.6.1.0 Tecan.At.Instrument.Reader.Safire3Pro, 3.6.1.0 Tecan.At.Instrument.Reader.SunriseMini, 3.6.1.0 Tecan.At.Instrument.Server, 3.9.1.0 Tecan.At.Instrument.Stacker.Connect, 3.9.1.0 Tecan.At.Instrument.Stacker.Server, 3.9.1.0 Tecan.At.Measurement.BuiltInTest.Common, 3.6.1.0 Tecan.At.Measurement.Common, 3.6.1.0 Tecan.At.Measurement.Server, 3.6.1.0 Tecan.At.XFluor, 2.0.10.0 Tecan.At.XFluor.Connect.Reader, 2.0.10.0 Tecan.At.XFluor.Core, 2.0.10.0 Tecan.At.XFluor.Device, 2.0.10.0 Tecan.At.XFluor.Device.AMR, 2.0.10.0 Tecan.At.XFluor.Device.AMRPlus, 2.0.10.0 Tecan.At.XFluor.Device.GeniosUltra, 2.0.10.0 Tecan.At.XFluor.Device.Reader, 2.0.10.0 Tecan.At.XFluor.Device.Safire3, 2.0.10.0 Tecan.At.XFluor.Device.Safire3Pro, 2.0.10.0 Tecan.At.XFluor.Device.SunriseMini, 2.0.10.0 Tecan.At.XFluor.ExcelOutput, 2.0.10.0 Tecan.At.XFluor.NanoQuant, 2.0.10.0 Tecan.At.XFluor.ReaderEditor, 2.0.10.0
Note on E3: EHC, V_2.02_11/06_InfiniTe (Dec 13 2006/16.18.16) MTP, V_2.02_11/06_InfiniTe (Dec 13 2006/16.18.16) FIL, V_2.04_10/09_FILTER (Oct 27 2009/11.34.49)

## Sheet82
Application: Tecan i-control |  |  |  | Tecan i-control , 2.0.10.0
Device: infinite 200 |  |  |  | Serial number: 1007001499 |  |  | Serial number of connected stacker:
Firmware: V_2.02_11/06_InfiniTe (Dec 13 2006/16.18.16) |  |  |  | MAI, V_2.02_11/06_InfiniTe (Dec 13 2006/16.18.16)
Date: | 2024-10-21
Time: | 2:46:43 PM
System |  |  |  | NSM-PW0B0LDP
User |  |  |  | NSM-PW0B0LDP\Worrell Lab
Plate |  |  |  | BTW 21 Flat Bottom Black PLA Worrell Lab Custom 19 Well Plate V3 [Thermal control 19 well plate v3.pdfx]
Plate-ID (Stacker)
Label: Label1
Mode |  |  |  | Fluorescence Top Reading
Multiple Reads per Well (Square (filled)) |  |  |  | 2 x 2
Multiple Reads per Well (Border) |  |  |  | 1000 | µm
Excitation Wavelength |  |  |  | 380 | nm
Emission Wavelength |  |  |  | 480 | nm
Excitation Bandwidth |  |  |  | 40 | nm
Emission Bandwidth |  |  |  | 40 | nm
Gain |  |  |  | 43 | Manual
Number of Flashes |  |  |  | 10
Integration Time |  |  |  | 500 | µs
Lag Time |  |  |  | 0 | µs
Settle Time |  |  |  | 0 | ms
Part of Plate |  |  |  | A2-A4
Start Time: | 10/21/2024 2:46:43 PM
Temperature: -- °C
Well | Mean | StDev | 0;1 | 1;1 | 1;0 | 0;0
A2 | 2682 | 208 | 2640 | 2937 | 2718 | 2434
A3 | 2741 | 220 | 2978 | 2861 | 2490 | 2636
A4 | 2348 | 263 | 2612 | 2317 | 1998 | 2465
End Time: | 10/21/2024 2:46:53 PM
Label: Label1_Copy1
Mode |  |  |  | Fluorescence Top Reading
Multiple Reads per Well (Square (filled)) |  |  |  | 2 x 2
Multiple Reads per Well (Border) |  |  |  | 1000 | µm
Excitation Wavelength |  |  |  | 380 | nm
Emission Wavelength |  |  |  | 480 | nm
Excitation Bandwidth |  |  |  | 40 | nm
Emission Bandwidth |  |  |  | 40 | nm
Gain |  |  |  | 47 | Manual
Number of Flashes |  |  |  | 10
Integration Time |  |  |  | 500 | µs
Lag Time |  |  |  | 0 | µs
Settle Time |  |  |  | 0 | ms
Part of Plate |  |  |  | B2-B4
Start Time: | 10/21/2024 2:46:57 PM
Temperature: -- °C
Well | Mean | StDev | 0;1 | 1;1 | 1;0 | 0;0
B2 | 2824 | 177 | 2891 | 3034 | 2746 | 2625
B3 | 2938 | 207 | 3172 | 3023 | 2689 | 2868
B4 | 2394 | 479 | 2923 | 2202 | 1829 | 2622
End Time: | 10/21/2024 2:47:07 PM
Label: Label1_Copy1_Copy1
Mode |  |  |  | Fluorescence Top Reading
Multiple Reads per Well (Square (filled)) |  |  |  | 2 x 2
Multiple Reads per Well (Border) |  |  |  | 1000 | µm
Excitation Wavelength |  |  |  | 380 | nm
Emission Wavelength |  |  |  | 480 | nm
Excitation Bandwidth |  |  |  | 40 | nm
Emission Bandwidth |  |  |  | 40 | nm
Gain |  |  |  | 51 | Manual
Number of Flashes |  |  |  | 10
Integration Time |  |  |  | 500 | µs
Lag Time |  |  |  | 0 | µs
Settle Time |  |  |  | 0 | ms
Part of Plate |  |  |  | C2-C4
Start Time: | 10/21/2024 2:47:12 PM
Temperature: -- °C
Well | Mean | StDev | 0;1 | 1;1 | 1;0 | 0;0
C2 | 2588 | 246 | 2795 | 2805 | 2397 | 2354
C3 | 3160 | 276 | 3474 | 3185 | 2801 | 3181
C4 | 2444 | 591 | 3142 | 2180 | 1782 | 2670
End Time: | 10/21/2024 2:47:22 PM
Note on E1: Tecan.At.Common, 3.9.1.0 Tecan.At.Common.DocumentManagement, 3.9.1.0 Tecan.At.Common.DocumentManagement.Reader, 3.6.1.0 Tecan.At.Common.MCS, 3.9.1.0 Tecan.At.Common.Results, 3.9.1.0 Tecan.At.Common.UI, 3.9.1.0 Tecan.At.Communication.Common, 3.9.1.0 Tecan.At.Communication.Port.IP, 3.9.1.0 Tecan.At.Communication.Port.RS232, 3.9.1.0 Tecan.At.Communication.Port.SIM.Common, 3.9.1.0 Tecan.At.Communication.Port.USB, 3.9.1.0 Tecan.At.Communication.Server, 3.9.1.0 Tecan.At.Communication.SIM.AMR, 3.6.1.0 Tecan.At.Communication.SIM.AMRPlus, 3.6.1.0 Tecan.At.Communication.SIM.Connect, 3.9.1.0 Tecan.At.Communication.SIM.GeniosUltra, 3.6.1.0 Tecan.At.Communication.SIM.Safire3, 3.6.1.0 Tecan.At.Communication.SIM.Safire3Pro, 3.6.1.0 Tecan.At.Communication.SIM.SunriseMini, 3.6.1.0 Tecan.At.Instrument.Common, 3.9.1.0 Tecan.At.Instrument.Common.GCM, 3.9.1.0 Tecan.At.Instrument.Common.Reader, 3.6.1.0 Tecan.At.Instrument.Common.Stacker, 3.9.1.0 Tecan.At.Instrument.Gas.GCM, 3.9.1.0 Tecan.At.Instrument.GCM.Server, 3.9.1.0 Tecan.At.Instrument.Reader.AMR, 3.6.1.0 Tecan.At.Instrument.Reader.AMRPlus, 3.6.1.0 Tecan.At.Instrument.Reader.GeniosUltra, 3.6.1.0 Tecan.At.Instrument.Reader.Safire3, 3.6.1.0 Tecan.At.Instrument.Reader.Safire3Pro, 3.6.1.0 Tecan.At.Instrument.Reader.SunriseMini, 3.6.1.0 Tecan.At.Instrument.Server, 3.9.1.0 Tecan.At.Instrument.Stacker.Connect, 3.9.1.0 Tecan.At.Instrument.Stacker.Server, 3.9.1.0 Tecan.At.Measurement.BuiltInTest.Common, 3.6.1.0 Tecan.At.Measurement.Common, 3.6.1.0 Tecan.At.Measurement.Server, 3.6.1.0 Tecan.At.XFluor, 2.0.10.0 Tecan.At.XFluor.Connect.Reader, 2.0.10.0 Tecan.At.XFluor.Core, 2.0.10.0 Tecan.At.XFluor.Device, 2.0.10.0 Tecan.At.XFluor.Device.AMR, 2.0.10.0 Tecan.At.XFluor.Device.AMRPlus, 2.0.10.0 Tecan.At.XFluor.Device.GeniosUltra, 2.0.10.0 Tecan.At.XFluor.Device.Reader, 2.0.10.0 Tecan.At.XFluor.Device.Safire3, 2.0.10.0 Tecan.At.XFluor.Device.Safire3Pro, 2.0.10.0 Tecan.At.XFluor.Device.SunriseMini, 2.0.10.0 Tecan.At.XFluor.ExcelOutput, 2.0.10.0 Tecan.At.XFluor.NanoQuant, 2.0.10.0 Tecan.At.XFluor.ReaderEditor, 2.0.10.0
Note on E3: EHC, V_2.02_11/06_InfiniTe (Dec 13 2006/16.18.16) MTP, V_2.02_11/06_InfiniTe (Dec 13 2006/16.18.16) FIL, V_2.04_10/09_FILTER (Oct 27 2009/11.34.49)

## Sheet81
Application: Tecan i-control |  |  |  | Tecan i-control , 2.0.10.0
Device: infinite 200 |  |  |  | Serial number: 1007001499 |  |  | Serial number of connected stacker:
Firmware: V_2.02_11/06_InfiniTe (Dec 13 2006/16.18.16) |  |  |  | MAI, V_2.02_11/06_InfiniTe (Dec 13 2006/16.18.16)
Date: | 2024-10-21
Time: | 2:43:25 PM
System |  |  |  | NSM-PW0B0LDP
User |  |  |  | NSM-PW0B0LDP\Worrell Lab
Plate |  |  |  | BTW 21 Flat Bottom Black PLA Worrell Lab Custom 19 Well Plate V3 [Thermal control 19 well plate v3.pdfx]
Plate-ID (Stacker)
Label: Label1
Mode |  |  |  | Fluorescence Top Reading
Multiple Reads per Well (Square (filled)) |  |  |  | 2 x 2
Multiple Reads per Well (Border) |  |  |  | 1000 | µm
Excitation Wavelength |  |  |  | 380 | nm
Emission Wavelength |  |  |  | 480 | nm
Excitation Bandwidth |  |  |  | 40 | nm
Emission Bandwidth |  |  |  | 40 | nm
Gain |  |  |  | 43 | Manual
Number of Flashes |  |  |  | 10
Integration Time |  |  |  | 500 | µs
Lag Time |  |  |  | 0 | µs
Settle Time |  |  |  | 0 | ms
Part of Plate |  |  |  | A2-A4
Start Time: | 10/21/2024 2:43:25 PM
Temperature: -- °C
Well | Mean | StDev | 0;1 | 1;1 | 1;0 | 0;0
A2 | 2761 | 214 | 2720 | 3024 | 2795 | 2505
A3 | 2825 | 228 | 3068 | 2954 | 2566 | 2710
A4 | 2404 | 278 | 2678 | 2373 | 2032 | 2534
End Time: | 10/21/2024 2:43:35 PM
Label: Label1_Copy1
Mode |  |  |  | Fluorescence Top Reading
Multiple Reads per Well (Square (filled)) |  |  |  | 2 x 2
Multiple Reads per Well (Border) |  |  |  | 1000 | µm
Excitation Wavelength |  |  |  | 380 | nm
Emission Wavelength |  |  |  | 480 | nm
Excitation Bandwidth |  |  |  | 40 | nm
Emission Bandwidth |  |  |  | 40 | nm
Gain |  |  |  | 47 | Manual
Number of Flashes |  |  |  | 10
Integration Time |  |  |  | 500 | µs
Lag Time |  |  |  | 0 | µs
Settle Time |  |  |  | 0 | ms
Part of Plate |  |  |  | B2-B4
Start Time: | 10/21/2024 2:43:39 PM
Temperature: -- °C
Well | Mean | StDev | 0;1 | 1;1 | 1;0 | 0;0
B2 | 2937 | 141 | 3007 | 3094 | 2867 | 2778
B3 | 3007 | 209 | 3241 | 3090 | 2752 | 2944
B4 | 2551 | 433 | 3039 | 2405 | 2030 | 2728
End Time: | 10/21/2024 2:43:50 PM
Label: Label1_Copy1_Copy1
Mode |  |  |  | Fluorescence Top Reading
Multiple Reads per Well (Square (filled)) |  |  |  | 2 x 2
Multiple Reads per Well (Border) |  |  |  | 1000 | µm
Excitation Wavelength |  |  |  | 380 | nm
Emission Wavelength |  |  |  | 480 | nm
Excitation Bandwidth |  |  |  | 40 | nm
Emission Bandwidth |  |  |  | 40 | nm
Gain |  |  |  | 51 | Manual
Number of Flashes |  |  |  | 10
Integration Time |  |  |  | 500 | µs
Lag Time |  |  |  | 0 | µs
Settle Time |  |  |  | 0 | ms
Part of Plate |  |  |  | C2-C4
Start Time: | 10/21/2024 2:43:54 PM
Temperature: -- °C
Well | Mean | StDev | 0;1 | 1;1 | 1;0 | 0;0
C2 | 2628 | 284 | 2754 | 2965 | 2446 | 2346
C3 | 3249 | 251 | 3561 | 3312 | 2968 | 3155
C4 | 2414 | 672 | 3282 | 2078 | 1731 | 2567
End Time: | 10/21/2024 2:44:04 PM
Note on E1: Tecan.At.Common, 3.9.1.0 Tecan.At.Common.DocumentManagement, 3.9.1.0 Tecan.At.Common.DocumentManagement.Reader, 3.6.1.0 Tecan.At.Common.MCS, 3.9.1.0 Tecan.At.Common.Results, 3.9.1.0 Tecan.At.Common.UI, 3.9.1.0 Tecan.At.Communication.Common, 3.9.1.0 Tecan.At.Communication.Port.IP, 3.9.1.0 Tecan.At.Communication.Port.RS232, 3.9.1.0 Tecan.At.Communication.Port.SIM.Common, 3.9.1.0 Tecan.At.Communication.Port.USB, 3.9.1.0 Tecan.At.Communication.Server, 3.9.1.0 Tecan.At.Communication.SIM.AMR, 3.6.1.0 Tecan.At.Communication.SIM.AMRPlus, 3.6.1.0 Tecan.At.Communication.SIM.Connect, 3.9.1.0 Tecan.At.Communication.SIM.GeniosUltra, 3.6.1.0 Tecan.At.Communication.SIM.Safire3, 3.6.1.0 Tecan.At.Communication.SIM.Safire3Pro, 3.6.1.0 Tecan.At.Communication.SIM.SunriseMini, 3.6.1.0 Tecan.At.Instrument.Common, 3.9.1.0 Tecan.At.Instrument.Common.GCM, 3.9.1.0 Tecan.At.Instrument.Common.Reader, 3.6.1.0 Tecan.At.Instrument.Common.Stacker, 3.9.1.0 Tecan.At.Instrument.Gas.GCM, 3.9.1.0 Tecan.At.Instrument.GCM.Server, 3.9.1.0 Tecan.At.Instrument.Reader.AMR, 3.6.1.0 Tecan.At.Instrument.Reader.AMRPlus, 3.6.1.0 Tecan.At.Instrument.Reader.GeniosUltra, 3.6.1.0 Tecan.At.Instrument.Reader.Safire3, 3.6.1.0 Tecan.At.Instrument.Reader.Safire3Pro, 3.6.1.0 Tecan.At.Instrument.Reader.SunriseMini, 3.6.1.0 Tecan.At.Instrument.Server, 3.9.1.0 Tecan.At.Instrument.Stacker.Connect, 3.9.1.0 Tecan.At.Instrument.Stacker.Server, 3.9.1.0 Tecan.At.Measurement.BuiltInTest.Common, 3.6.1.0 Tecan.At.Measurement.Common, 3.6.1.0 Tecan.At.Measurement.Server, 3.6.1.0 Tecan.At.XFluor, 2.0.10.0 Tecan.At.XFluor.Connect.Reader, 2.0.10.0 Tecan.At.XFluor.Core, 2.0.10.0 Tecan.At.XFluor.Device, 2.0.10.0 Tecan.At.XFluor.Device.AMR, 2.0.10.0 Tecan.At.XFluor.Device.AMRPlus, 2.0.10.0 Tecan.At.XFluor.Device.GeniosUltra, 2.0.10.0 Tecan.At.XFluor.Device.Reader, 2.0.10.0 Tecan.At.XFluor.Device.Safire3, 2.0.10.0 Tecan.At.XFluor.Device.Safire3Pro, 2.0.10.0 Tecan.At.XFluor.Device.SunriseMini, 2.0.10.0 Tecan.At.XFluor.ExcelOutput, 2.0.10.0 Tecan.At.XFluor.NanoQuant, 2.0.10.0 Tecan.At.XFluor.ReaderEditor, 2.0.10.0
Note on E3: EHC, V_2.02_11/06_InfiniTe (Dec 13 2006/16.18.16) MTP, V_2.02_11/06_InfiniTe (Dec 13 2006/16.18.16) FIL, V_2.04_10/09_FILTER (Oct 27 2009/11.34.49)

## Sheet80
Application: Tecan i-control |  |  |  | Tecan i-control , 2.0.10.0
Device: infinite 200 |  |  |  | Serial number: 1007001499 |  |  | Serial number of connected stacker:
Firmware: V_2.02_11/06_InfiniTe (Dec 13 2006/16.18.16) |  |  |  | MAI, V_2.02_11/06_InfiniTe (Dec 13 2006/16.18.16)
Date: | 2024-10-21
Time: | 2:40:18 PM
System |  |  |  | NSM-PW0B0LDP
User |  |  |  | NSM-PW0B0LDP\Worrell Lab
Plate |  |  |  | BTW 21 Flat Bottom Black PLA Worrell Lab Custom 19 Well Plate V3 [Thermal control 19 well plate v3.pdfx]
Plate-ID (Stacker)
Label: Label1
Mode |  |  |  | Fluorescence Top Reading
Multiple Reads per Well (Square (filled)) |  |  |  | 2 x 2
Multiple Reads per Well (Border) |  |  |  | 1000 | µm
Excitation Wavelength |  |  |  | 380 | nm
Emission Wavelength |  |  |  | 480 | nm
Excitation Bandwidth |  |  |  | 40 | nm
Emission Bandwidth |  |  |  | 40 | nm
Gain |  |  |  | 43 | Manual
Number of Flashes |  |  |  | 10
Integration Time |  |  |  | 500 | µs
Lag Time |  |  |  | 0 | µs
Settle Time |  |  |  | 0 | ms
Part of Plate |  |  |  | A2-A4
Start Time: | 10/21/2024 2:40:18 PM
Temperature: -- °C
Well | Mean | StDev | 0;1 | 1;1 | 1;0 | 0;0
A2 | 2829 | 212 | 2785 | 3081 | 2877 | 2571
A3 | 2905 | 239 | 3159 | 3041 | 2632 | 2786
A4 | 2400 | 333 | 2736 | 2305 | 1978 | 2583
End Time: | 10/21/2024 2:40:29 PM
Label: Label1_Copy1
Mode |  |  |  | Fluorescence Top Reading
Multiple Reads per Well (Square (filled)) |  |  |  | 2 x 2
Multiple Reads per Well (Border) |  |  |  | 1000 | µm
Excitation Wavelength |  |  |  | 380 | nm
Emission Wavelength |  |  |  | 480 | nm
Excitation Bandwidth |  |  |  | 40 | nm
Emission Bandwidth |  |  |  | 40 | nm
Gain |  |  |  | 47 | Manual
Number of Flashes |  |  |  | 10
Integration Time |  |  |  | 500 | µs
Lag Time |  |  |  | 0 | µs
Settle Time |  |  |  | 0 | ms
Part of Plate |  |  |  | B2-B4
Start Time: | 10/21/2024 2:40:33 PM
Temperature: -- °C
Well | Mean | StDev | 0;1 | 1;1 | 1;0 | 0;0
B2 | 2977 | 176 | 3051 | 3170 | 2930 | 2758
B3 | 3100 | 205 | 3324 | 3185 | 2845 | 3046
B4 | 2613 | 523 | 3222 | 2443 | 1991 | 2794
End Time: | 10/21/2024 2:40:43 PM
Label: Label1_Copy1_Copy1
Mode |  |  |  | Fluorescence Top Reading
Multiple Reads per Well (Square (filled)) |  |  |  | 2 x 2
Multiple Reads per Well (Border) |  |  |  | 1000 | µm
Excitation Wavelength |  |  |  | 380 | nm
Emission Wavelength |  |  |  | 480 | nm
Excitation Bandwidth |  |  |  | 40 | nm
Emission Bandwidth |  |  |  | 40 | nm
Gain |  |  |  | 51 | Manual
Number of Flashes |  |  |  | 10
Integration Time |  |  |  | 500 | µs
Lag Time |  |  |  | 0 | µs
Settle Time |  |  |  | 0 | ms
Part of Plate |  |  |  | C2-C4
Start Time: | 10/21/2024 2:40:47 PM
Temperature: -- °C
Well | Mean | StDev | 0;1 | 1;1 | 1;0 | 0;0
C2 | 2750 | 236 | 2817 | 3030 | 2687 | 2467
C3 | 3302 | 257 | 3594 | 3433 | 3034 | 3145
C4 | 2622 | 549 | 3255 | 2255 | 2080 | 2897
End Time: | 10/21/2024 2:40:57 PM
Note on E1: Tecan.At.Common, 3.9.1.0 Tecan.At.Common.DocumentManagement, 3.9.1.0 Tecan.At.Common.DocumentManagement.Reader, 3.6.1.0 Tecan.At.Common.MCS, 3.9.1.0 Tecan.At.Common.Results, 3.9.1.0 Tecan.At.Common.UI, 3.9.1.0 Tecan.At.Communication.Common, 3.9.1.0 Tecan.At.Communication.Port.IP, 3.9.1.0 Tecan.At.Communication.Port.RS232, 3.9.1.0 Tecan.At.Communication.Port.SIM.Common, 3.9.1.0 Tecan.At.Communication.Port.USB, 3.9.1.0 Tecan.At.Communication.Server, 3.9.1.0 Tecan.At.Communication.SIM.AMR, 3.6.1.0 Tecan.At.Communication.SIM.AMRPlus, 3.6.1.0 Tecan.At.Communication.SIM.Connect, 3.9.1.0 Tecan.At.Communication.SIM.GeniosUltra, 3.6.1.0 Tecan.At.Communication.SIM.Safire3, 3.6.1.0 Tecan.At.Communication.SIM.Safire3Pro, 3.6.1.0 Tecan.At.Communication.SIM.SunriseMini, 3.6.1.0 Tecan.At.Instrument.Common, 3.9.1.0 Tecan.At.Instrument.Common.GCM, 3.9.1.0 Tecan.At.Instrument.Common.Reader, 3.6.1.0 Tecan.At.Instrument.Common.Stacker, 3.9.1.0 Tecan.At.Instrument.Gas.GCM, 3.9.1.0 Tecan.At.Instrument.GCM.Server, 3.9.1.0 Tecan.At.Instrument.Reader.AMR, 3.6.1.0 Tecan.At.Instrument.Reader.AMRPlus, 3.6.1.0 Tecan.At.Instrument.Reader.GeniosUltra, 3.6.1.0 Tecan.At.Instrument.Reader.Safire3, 3.6.1.0 Tecan.At.Instrument.Reader.Safire3Pro, 3.6.1.0 Tecan.At.Instrument.Reader.SunriseMini, 3.6.1.0 Tecan.At.Instrument.Server, 3.9.1.0 Tecan.At.Instrument.Stacker.Connect, 3.9.1.0 Tecan.At.Instrument.Stacker.Server, 3.9.1.0 Tecan.At.Measurement.BuiltInTest.Common, 3.6.1.0 Tecan.At.Measurement.Common, 3.6.1.0 Tecan.At.Measurement.Server, 3.6.1.0 Tecan.At.XFluor, 2.0.10.0 Tecan.At.XFluor.Connect.Reader, 2.0.10.0 Tecan.At.XFluor.Core, 2.0.10.0 Tecan.At.XFluor.Device, 2.0.10.0 Tecan.At.XFluor.Device.AMR, 2.0.10.0 Tecan.At.XFluor.Device.AMRPlus, 2.0.10.0 Tecan.At.XFluor.Device.GeniosUltra, 2.0.10.0 Tecan.At.XFluor.Device.Reader, 2.0.10.0 Tecan.At.XFluor.Device.Safire3, 2.0.10.0 Tecan.At.XFluor.Device.Safire3Pro, 2.0.10.0 Tecan.At.XFluor.Device.SunriseMini, 2.0.10.0 Tecan.At.XFluor.ExcelOutput, 2.0.10.0 Tecan.At.XFluor.NanoQuant, 2.0.10.0 Tecan.At.XFluor.ReaderEditor, 2.0.10.0
Note on E3: EHC, V_2.02_11/06_InfiniTe (Dec 13 2006/16.18.16) MTP, V_2.02_11/06_InfiniTe (Dec 13 2006/16.18.16) FIL, V_2.04_10/09_FILTER (Oct 27 2009/11.34.49)

## Sheet79
Application: Tecan i-control |  |  |  | Tecan i-control , 2.0.10.0
Device: infinite 200 |  |  |  | Serial number: 1007001499 |  |  | Serial number of connected stacker:
Firmware: V_2.02_11/06_InfiniTe (Dec 13 2006/16.18.16) |  |  |  | MAI, V_2.02_11/06_InfiniTe (Dec 13 2006/16.18.16)
Date: | 2024-10-21
Time: | 2:37:12 PM
System |  |  |  | NSM-PW0B0LDP
User |  |  |  | NSM-PW0B0LDP\Worrell Lab
Plate |  |  |  | BTW 21 Flat Bottom Black PLA Worrell Lab Custom 19 Well Plate V3 [Thermal control 19 well plate v3.pdfx]
Plate-ID (Stacker)
Label: Label1
Mode |  |  |  | Fluorescence Top Reading
Multiple Reads per Well (Square (filled)) |  |  |  | 2 x 2
Multiple Reads per Well (Border) |  |  |  | 1000 | µm
Excitation Wavelength |  |  |  | 380 | nm
Emission Wavelength |  |  |  | 480 | nm
Excitation Bandwidth |  |  |  | 40 | nm
Emission Bandwidth |  |  |  | 40 | nm
Gain |  |  |  | 43 | Manual
Number of Flashes |  |  |  | 10
Integration Time |  |  |  | 500 | µs
Lag Time |  |  |  | 0 | µs
Settle Time |  |  |  | 0 | ms
Part of Plate |  |  |  | A2-A4
Start Time: | 10/21/2024 2:37:12 PM
Temperature: -- °C
Well | Mean | StDev | 0;1 | 1;1 | 1;0 | 0;0
A2 | 2908 | 228 | 2865 | 3183 | 2953 | 2632
A3 | 2986 | 239 | 3237 | 3129 | 2720 | 2858
A4 | 2410 | 394 | 2849 | 2261 | 1941 | 2589
End Time: | 10/21/2024 2:37:22 PM
Label: Label1_Copy1
Mode |  |  |  | Fluorescence Top Reading
Multiple Reads per Well (Square (filled)) |  |  |  | 2 x 2
Multiple Reads per Well (Border) |  |  |  | 1000 | µm
Excitation Wavelength |  |  |  | 380 | nm
Emission Wavelength |  |  |  | 480 | nm
Excitation Bandwidth |  |  |  | 40 | nm
Emission Bandwidth |  |  |  | 40 | nm
Gain |  |  |  | 47 | Manual
Number of Flashes |  |  |  | 10
Integration Time |  |  |  | 500 | µs
Lag Time |  |  |  | 0 | µs
Settle Time |  |  |  | 0 | ms
Part of Plate |  |  |  | B2-B4
Start Time: | 10/21/2024 2:37:26 PM
Temperature: -- °C
Well | Mean | StDev | 0;1 | 1;1 | 1;0 | 0;0
B2 | 3065 | 193 | 3122 | 3292 | 3014 | 2831
B3 | 3163 | 213 | 3404 | 3250 | 2907 | 3090
B4 | 2697 | 494 | 3245 | 2600 | 2070 | 2872
End Time: | 10/21/2024 2:37:36 PM
Label: Label1_Copy1_Copy1
Mode |  |  |  | Fluorescence Top Reading
Multiple Reads per Well (Square (filled)) |  |  |  | 2 x 2
Multiple Reads per Well (Border) |  |  |  | 1000 | µm
Excitation Wavelength |  |  |  | 380 | nm
Emission Wavelength |  |  |  | 480 | nm
Excitation Bandwidth |  |  |  | 40 | nm
Emission Bandwidth |  |  |  | 40 | nm
Gain |  |  |  | 51 | Manual
Number of Flashes |  |  |  | 10
Integration Time |  |  |  | 500 | µs
Lag Time |  |  |  | 0 | µs
Settle Time |  |  |  | 0 | ms
Part of Plate |  |  |  | C2-C4
Start Time: | 10/21/2024 2:37:40 PM
Temperature: -- °C
Well | Mean | StDev | 0;1 | 1;1 | 1;0 | 0;0
C2 | 2825 | 225 | 2958 | 3056 | 2733 | 2555
C3 | 3428 | 281 | 3724 | 3562 | 3075 | 3352
C4 | 2735 | 525 | 3359 | 2494 | 2153 | 2935
End Time: | 10/21/2024 2:37:51 PM
Note on E1: Tecan.At.Common, 3.9.1.0 Tecan.At.Common.DocumentManagement, 3.9.1.0 Tecan.At.Common.DocumentManagement.Reader, 3.6.1.0 Tecan.At.Common.MCS, 3.9.1.0 Tecan.At.Common.Results, 3.9.1.0 Tecan.At.Common.UI, 3.9.1.0 Tecan.At.Communication.Common, 3.9.1.0 Tecan.At.Communication.Port.IP, 3.9.1.0 Tecan.At.Communication.Port.RS232, 3.9.1.0 Tecan.At.Communication.Port.SIM.Common, 3.9.1.0 Tecan.At.Communication.Port.USB, 3.9.1.0 Tecan.At.Communication.Server, 3.9.1.0 Tecan.At.Communication.SIM.AMR, 3.6.1.0 Tecan.At.Communication.SIM.AMRPlus, 3.6.1.0 Tecan.At.Communication.SIM.Connect, 3.9.1.0 Tecan.At.Communication.SIM.GeniosUltra, 3.6.1.0 Tecan.At.Communication.SIM.Safire3, 3.6.1.0 Tecan.At.Communication.SIM.Safire3Pro, 3.6.1.0 Tecan.At.Communication.SIM.SunriseMini, 3.6.1.0 Tecan.At.Instrument.Common, 3.9.1.0 Tecan.At.Instrument.Common.GCM, 3.9.1.0 Tecan.At.Instrument.Common.Reader, 3.6.1.0 Tecan.At.Instrument.Common.Stacker, 3.9.1.0 Tecan.At.Instrument.Gas.GCM, 3.9.1.0 Tecan.At.Instrument.GCM.Server, 3.9.1.0 Tecan.At.Instrument.Reader.AMR, 3.6.1.0 Tecan.At.Instrument.Reader.AMRPlus, 3.6.1.0 Tecan.At.Instrument.Reader.GeniosUltra, 3.6.1.0 Tecan.At.Instrument.Reader.Safire3, 3.6.1.0 Tecan.At.Instrument.Reader.Safire3Pro, 3.6.1.0 Tecan.At.Instrument.Reader.SunriseMini, 3.6.1.0 Tecan.At.Instrument.Server, 3.9.1.0 Tecan.At.Instrument.Stacker.Connect, 3.9.1.0 Tecan.At.Instrument.Stacker.Server, 3.9.1.0 Tecan.At.Measurement.BuiltInTest.Common, 3.6.1.0 Tecan.At.Measurement.Common, 3.6.1.0 Tecan.At.Measurement.Server, 3.6.1.0 Tecan.At.XFluor, 2.0.10.0 Tecan.At.XFluor.Connect.Reader, 2.0.10.0 Tecan.At.XFluor.Core, 2.0.10.0 Tecan.At.XFluor.Device, 2.0.10.0 Tecan.At.XFluor.Device.AMR, 2.0.10.0 Tecan.At.XFluor.Device.AMRPlus, 2.0.10.0 Tecan.At.XFluor.Device.GeniosUltra, 2.0.10.0 Tecan.At.XFluor.Device.Reader, 2.0.10.0 Tecan.At.XFluor.Device.Safire3, 2.0.10.0 Tecan.At.XFluor.Device.Safire3Pro, 2.0.10.0 Tecan.At.XFluor.Device.SunriseMini, 2.0.10.0 Tecan.At.XFluor.ExcelOutput, 2.0.10.0 Tecan.At.XFluor.NanoQuant, 2.0.10.0 Tecan.At.XFluor.ReaderEditor, 2.0.10.0
Note on E3: EHC, V_2.02_11/06_InfiniTe (Dec 13 2006/16.18.16) MTP, V_2.02_11/06_InfiniTe (Dec 13 2006/16.18.16) FIL, V_2.04_10/09_FILTER (Oct 27 2009/11.34.49)

## Sheet78
Application: Tecan i-control |  |  |  | Tecan i-control , 2.0.10.0
Device: infinite 200 |  |  |  | Serial number: 1007001499 |  |  | Serial number of connected stacker:
Firmware: V_2.02_11/06_InfiniTe (Dec 13 2006/16.18.16) |  |  |  | MAI, V_2.02_11/06_InfiniTe (Dec 13 2006/16.18.16)
Date: | 2024-10-21
Time: | 2:33:54 PM
System |  |  |  | NSM-PW0B0LDP
User |  |  |  | NSM-PW0B0LDP\Worrell Lab
Plate |  |  |  | BTW 21 Flat Bottom Black PLA Worrell Lab Custom 19 Well Plate V3 [Thermal control 19 well plate v3.pdfx]
Plate-ID (Stacker)
Label: Label1
Mode |  |  |  | Fluorescence Top Reading
Multiple Reads per Well (Square (filled)) |  |  |  | 2 x 2
Multiple Reads per Well (Border) |  |  |  | 1000 | µm
Excitation Wavelength |  |  |  | 380 | nm
Emission Wavelength |  |  |  | 480 | nm
Excitation Bandwidth |  |  |  | 40 | nm
Emission Bandwidth |  |  |  | 40 | nm
Gain |  |  |  | 43 | Manual
Number of Flashes |  |  |  | 10
Integration Time |  |  |  | 500 | µs
Lag Time |  |  |  | 0 | µs
Settle Time |  |  |  | 0 | ms
Part of Plate |  |  |  | A2-A4
Start Time: | 10/21/2024 2:33:54 PM
Temperature: -- °C
Well | Mean | StDev | 0;1 | 1;1 | 1;0 | 0;0
A2 | 3030 | 179 | 3164 | 3198 | 2929 | 2831
A3 | 3086 | 250 | 3350 | 3230 | 2801 | 2962
A4 | 2532 | 451 | 3008 | 2348 | 1994 | 2777
End Time: | 10/21/2024 2:34:04 PM
Label: Label1_Copy1
Mode |  |  |  | Fluorescence Top Reading
Multiple Reads per Well (Square (filled)) |  |  |  | 2 x 2
Multiple Reads per Well (Border) |  |  |  | 1000 | µm
Excitation Wavelength |  |  |  | 380 | nm
Emission Wavelength |  |  |  | 480 | nm
Excitation Bandwidth |  |  |  | 40 | nm
Emission Bandwidth |  |  |  | 40 | nm
Gain |  |  |  | 47 | Manual
Number of Flashes |  |  |  | 10
Integration Time |  |  |  | 500 | µs
Lag Time |  |  |  | 0 | µs
Settle Time |  |  |  | 0 | ms
Part of Plate |  |  |  | B2-B4
Start Time: | 10/21/2024 2:34:08 PM
Temperature: -- °C
Well | Mean | StDev | 0;1 | 1;1 | 1;0 | 0;0
B2 | 3122 | 214 | 3182 | 3365 | 3091 | 2850
B3 | 3234 | 224 | 3485 | 3324 | 2960 | 3168
B4 | 2842 | 435 | 3312 | 2617 | 2355 | 3084
End Time: | 10/21/2024 2:34:18 PM
Label: Label1_Copy1_Copy1
Mode |  |  |  | Fluorescence Top Reading
Multiple Reads per Well (Square (filled)) |  |  |  | 2 x 2
Multiple Reads per Well (Border) |  |  |  | 1000 | µm
Excitation Wavelength |  |  |  | 380 | nm
Emission Wavelength |  |  |  | 480 | nm
Excitation Bandwidth |  |  |  | 40 | nm
Emission Bandwidth |  |  |  | 40 | nm
Gain |  |  |  | 51 | Manual
Number of Flashes |  |  |  | 10
Integration Time |  |  |  | 500 | µs
Lag Time |  |  |  | 0 | µs
Settle Time |  |  |  | 0 | ms
Part of Plate |  |  |  | C2-C4
Start Time: | 10/21/2024 2:34:22 PM
Temperature: -- °C
Well | Mean | StDev | 0;1 | 1;1 | 1;0 | 0;0
C2 | 2880 | 278 | 3043 | 3181 | 2705 | 2591
C3 | 3583 | 200 | 3798 | 3693 | 3353 | 3489
C4 | 2722 | 544 | 3411 | 2508 | 2127 | 2843
End Time: | 10/21/2024 2:34:33 PM
Note on E1: Tecan.At.Common, 3.9.1.0 Tecan.At.Common.DocumentManagement, 3.9.1.0 Tecan.At.Common.DocumentManagement.Reader, 3.6.1.0 Tecan.At.Common.MCS, 3.9.1.0 Tecan.At.Common.Results, 3.9.1.0 Tecan.At.Common.UI, 3.9.1.0 Tecan.At.Communication.Common, 3.9.1.0 Tecan.At.Communication.Port.IP, 3.9.1.0 Tecan.At.Communication.Port.RS232, 3.9.1.0 Tecan.At.Communication.Port.SIM.Common, 3.9.1.0 Tecan.At.Communication.Port.USB, 3.9.1.0 Tecan.At.Communication.Server, 3.9.1.0 Tecan.At.Communication.SIM.AMR, 3.6.1.0 Tecan.At.Communication.SIM.AMRPlus, 3.6.1.0 Tecan.At.Communication.SIM.Connect, 3.9.1.0 Tecan.At.Communication.SIM.GeniosUltra, 3.6.1.0 Tecan.At.Communication.SIM.Safire3, 3.6.1.0 Tecan.At.Communication.SIM.Safire3Pro, 3.6.1.0 Tecan.At.Communication.SIM.SunriseMini, 3.6.1.0 Tecan.At.Instrument.Common, 3.9.1.0 Tecan.At.Instrument.Common.GCM, 3.9.1.0 Tecan.At.Instrument.Common.Reader, 3.6.1.0 Tecan.At.Instrument.Common.Stacker, 3.9.1.0 Tecan.At.Instrument.Gas.GCM, 3.9.1.0 Tecan.At.Instrument.GCM.Server, 3.9.1.0 Tecan.At.Instrument.Reader.AMR, 3.6.1.0 Tecan.At.Instrument.Reader.AMRPlus, 3.6.1.0 Tecan.At.Instrument.Reader.GeniosUltra, 3.6.1.0 Tecan.At.Instrument.Reader.Safire3, 3.6.1.0 Tecan.At.Instrument.Reader.Safire3Pro, 3.6.1.0 Tecan.At.Instrument.Reader.SunriseMini, 3.6.1.0 Tecan.At.Instrument.Server, 3.9.1.0 Tecan.At.Instrument.Stacker.Connect, 3.9.1.0 Tecan.At.Instrument.Stacker.Server, 3.9.1.0 Tecan.At.Measurement.BuiltInTest.Common, 3.6.1.0 Tecan.At.Measurement.Common, 3.6.1.0 Tecan.At.Measurement.Server, 3.6.1.0 Tecan.At.XFluor, 2.0.10.0 Tecan.At.XFluor.Connect.Reader, 2.0.10.0 Tecan.At.XFluor.Core, 2.0.10.0 Tecan.At.XFluor.Device, 2.0.10.0 Tecan.At.XFluor.Device.AMR, 2.0.10.0 Tecan.At.XFluor.Device.AMRPlus, 2.0.10.0 Tecan.At.XFluor.Device.GeniosUltra, 2.0.10.0 Tecan.At.XFluor.Device.Reader, 2.0.10.0 Tecan.At.XFluor.Device.Safire3, 2.0.10.0 Tecan.At.XFluor.Device.Safire3Pro, 2.0.10.0 Tecan.At.XFluor.Device.SunriseMini, 2.0.10.0 Tecan.At.XFluor.ExcelOutput, 2.0.10.0 Tecan.At.XFluor.NanoQuant, 2.0.10.0 Tecan.At.XFluor.ReaderEditor, 2.0.10.0
Note on E3: EHC, V_2.02_11/06_InfiniTe (Dec 13 2006/16.18.16) MTP, V_2.02_11/06_InfiniTe (Dec 13 2006/16.18.16) FIL, V_2.04_10/09_FILTER (Oct 27 2009/11.34.49)

## Sheet77
Application: Tecan i-control |  |  |  | Tecan i-control , 2.0.10.0
Device: infinite 200 |  |  |  | Serial number: 1007001499 |  |  | Serial number of connected stacker:
Firmware: V_2.02_11/06_InfiniTe (Dec 13 2006/16.18.16) |  |  |  | MAI, V_2.02_11/06_InfiniTe (Dec 13 2006/16.18.16)
Date: | 2024-10-21
Time: | 2:30:36 PM
System |  |  |  | NSM-PW0B0LDP
User |  |  |  | NSM-PW0B0LDP\Worrell Lab
Plate |  |  |  | BTW 21 Flat Bottom Black PLA Worrell Lab Custom 19 Well Plate V3 [Thermal control 19 well plate v3.pdfx]
Plate-ID (Stacker)
Label: Label1
Mode |  |  |  | Fluorescence Top Reading
Multiple Reads per Well (Square (filled)) |  |  |  | 2 x 2
Multiple Reads per Well (Border) |  |  |  | 1000 | µm
Excitation Wavelength |  |  |  | 380 | nm
Emission Wavelength |  |  |  | 480 | nm
Excitation Bandwidth |  |  |  | 40 | nm
Emission Bandwidth |  |  |  | 40 | nm
Gain |  |  |  | 43 | Manual
Number of Flashes |  |  |  | 10
Integration Time |  |  |  | 500 | µs
Lag Time |  |  |  | 0 | µs
Settle Time |  |  |  | 0 | ms
Part of Plate |  |  |  | A2-A4
Start Time: | 10/21/2024 2:30:36 PM
Temperature: -- °C
Well | Mean | StDev | 0;1 | 1;1 | 1;0 | 0;0
A2 | 3042 | 287 | 3166 | 3363 | 2939 | 2698
A3 | 3175 | 255 | 3444 | 3324 | 2888 | 3042
A4 | 2664 | 425 | 3086 | 2542 | 2124 | 2905
End Time: | 10/21/2024 2:30:46 PM
Label: Label1_Copy1
Mode |  |  |  | Fluorescence Top Reading
Multiple Reads per Well (Square (filled)) |  |  |  | 2 x 2
Multiple Reads per Well (Border) |  |  |  | 1000 | µm
Excitation Wavelength |  |  |  | 380 | nm
Emission Wavelength |  |  |  | 480 | nm
Excitation Bandwidth |  |  |  | 40 | nm
Emission Bandwidth |  |  |  | 40 | nm
Gain |  |  |  | 47 | Manual
Number of Flashes |  |  |  | 10
Integration Time |  |  |  | 500 | µs
Lag Time |  |  |  | 0 | µs
Settle Time |  |  |  | 0 | ms
Part of Plate |  |  |  | B2-B4
Start Time: | 10/21/2024 2:30:50 PM
Temperature: -- °C
Well | Mean | StDev | 0;1 | 1;1 | 1;0 | 0;0
B2 | 3239 | 196 | 3355 | 3437 | 3165 | 3000
B3 | 3322 | 222 | 3572 | 3414 | 3056 | 3245
B4 | 2951 | 444 | 3426 | 2718 | 2454 | 3207
End Time: | 10/21/2024 2:31:00 PM
Label: Label1_Copy1_Copy1
Mode |  |  |  | Fluorescence Top Reading
Multiple Reads per Well (Square (filled)) |  |  |  | 2 x 2
Multiple Reads per Well (Border) |  |  |  | 1000 | µm
Excitation Wavelength |  |  |  | 380 | nm
Emission Wavelength |  |  |  | 480 | nm
Excitation Bandwidth |  |  |  | 40 | nm
Emission Bandwidth |  |  |  | 40 | nm
Gain |  |  |  | 51 | Manual
Number of Flashes |  |  |  | 10
Integration Time |  |  |  | 500 | µs
Lag Time |  |  |  | 0 | µs
Settle Time |  |  |  | 0 | ms
Part of Plate |  |  |  | C2-C4
Start Time: | 10/21/2024 2:31:05 PM
Temperature: -- °C
Well | Mean | StDev | 0;1 | 1;1 | 1;0 | 0;0
C2 | 2917 | 326 | 3063 | 3301 | 2718 | 2584
C3 | 3546 | 291 | 3869 | 3555 | 3162 | 3596
C4 | 2748 | 552 | 3378 | 2482 | 2130 | 3003
End Time: | 10/21/2024 2:31:15 PM
Note on E1: Tecan.At.Common, 3.9.1.0 Tecan.At.Common.DocumentManagement, 3.9.1.0 Tecan.At.Common.DocumentManagement.Reader, 3.6.1.0 Tecan.At.Common.MCS, 3.9.1.0 Tecan.At.Common.Results, 3.9.1.0 Tecan.At.Common.UI, 3.9.1.0 Tecan.At.Communication.Common, 3.9.1.0 Tecan.At.Communication.Port.IP, 3.9.1.0 Tecan.At.Communication.Port.RS232, 3.9.1.0 Tecan.At.Communication.Port.SIM.Common, 3.9.1.0 Tecan.At.Communication.Port.USB, 3.9.1.0 Tecan.At.Communication.Server, 3.9.1.0 Tecan.At.Communication.SIM.AMR, 3.6.1.0 Tecan.At.Communication.SIM.AMRPlus, 3.6.1.0 Tecan.At.Communication.SIM.Connect, 3.9.1.0 Tecan.At.Communication.SIM.GeniosUltra, 3.6.1.0 Tecan.At.Communication.SIM.Safire3, 3.6.1.0 Tecan.At.Communication.SIM.Safire3Pro, 3.6.1.0 Tecan.At.Communication.SIM.SunriseMini, 3.6.1.0 Tecan.At.Instrument.Common, 3.9.1.0 Tecan.At.Instrument.Common.GCM, 3.9.1.0 Tecan.At.Instrument.Common.Reader, 3.6.1.0 Tecan.At.Instrument.Common.Stacker, 3.9.1.0 Tecan.At.Instrument.Gas.GCM, 3.9.1.0 Tecan.At.Instrument.GCM.Server, 3.9.1.0 Tecan.At.Instrument.Reader.AMR, 3.6.1.0 Tecan.At.Instrument.Reader.AMRPlus, 3.6.1.0 Tecan.At.Instrument.Reader.GeniosUltra, 3.6.1.0 Tecan.At.Instrument.Reader.Safire3, 3.6.1.0 Tecan.At.Instrument.Reader.Safire3Pro, 3.6.1.0 Tecan.At.Instrument.Reader.SunriseMini, 3.6.1.0 Tecan.At.Instrument.Server, 3.9.1.0 Tecan.At.Instrument.Stacker.Connect, 3.9.1.0 Tecan.At.Instrument.Stacker.Server, 3.9.1.0 Tecan.At.Measurement.BuiltInTest.Common, 3.6.1.0 Tecan.At.Measurement.Common, 3.6.1.0 Tecan.At.Measurement.Server, 3.6.1.0 Tecan.At.XFluor, 2.0.10.0 Tecan.At.XFluor.Connect.Reader, 2.0.10.0 Tecan.At.XFluor.Core, 2.0.10.0 Tecan.At.XFluor.Device, 2.0.10.0 Tecan.At.XFluor.Device.AMR, 2.0.10.0 Tecan.At.XFluor.Device.AMRPlus, 2.0.10.0 Tecan.At.XFluor.Device.GeniosUltra, 2.0.10.0 Tecan.At.XFluor.Device.Reader, 2.0.10.0 Tecan.At.XFluor.Device.Safire3, 2.0.10.0 Tecan.At.XFluor.Device.Safire3Pro, 2.0.10.0 Tecan.At.XFluor.Device.SunriseMini, 2.0.10.0 Tecan.At.XFluor.ExcelOutput, 2.0.10.0 Tecan.At.XFluor.NanoQuant, 2.0.10.0 Tecan.At.XFluor.ReaderEditor, 2.0.10.0
Note on E3: EHC, V_2.02_11/06_InfiniTe (Dec 13 2006/16.18.16) MTP, V_2.02_11/06_InfiniTe (Dec 13 2006/16.18.16) FIL, V_2.04_10/09_FILTER (Oct 27 2009/11.34.49)

## Sheet76
Application: Tecan i-control |  |  |  | Tecan i-control , 2.0.10.0
Device: infinite 200 |  |  |  | Serial number: 1007001499 |  |  | Serial number of connected stacker:
Firmware: V_2.02_11/06_InfiniTe (Dec 13 2006/16.18.16) |  |  |  | MAI, V_2.02_11/06_InfiniTe (Dec 13 2006/16.18.16)
Date: | 2024-10-21
Time: | 2:27:08 PM
System |  |  |  | NSM-PW0B0LDP
User |  |  |  | NSM-PW0B0LDP\Worrell Lab
Plate |  |  |  | BTW 21 Flat Bottom Black PLA Worrell Lab Custom 19 Well Plate V3 [Thermal control 19 well plate v3.pdfx]
Plate-ID (Stacker)
Label: Label1
Mode |  |  |  | Fluorescence Top Reading
Multiple Reads per Well (Square (filled)) |  |  |  | 2 x 2
Multiple Reads per Well (Border) |  |  |  | 1000 | µm
Excitation Wavelength |  |  |  | 380 | nm
Emission Wavelength |  |  |  | 480 | nm
Excitation Bandwidth |  |  |  | 40 | nm
Emission Bandwidth |  |  |  | 40 | nm
Gain |  |  |  | 43 | Manual
Number of Flashes |  |  |  | 10
Integration Time |  |  |  | 500 | µs
Lag Time |  |  |  | 0 | µs
Settle Time |  |  |  | 0 | ms
Part of Plate |  |  |  | A2-A4
Start Time: | 10/21/2024 2:27:08 PM
Temperature: -- °C
Well | Mean | StDev | 0;1 | 1;1 | 1;0 | 0;0
A2 | 3121 | 286 | 3181 | 3448 | 3101 | 2755
A3 | 3264 | 262 | 3544 | 3413 | 2971 | 3126
A4 | 2672 | 363 | 3085 | 2561 | 2232 | 2809
End Time: | 10/21/2024 2:27:18 PM
Label: Label1_Copy1
Mode |  |  |  | Fluorescence Top Reading
Multiple Reads per Well (Square (filled)) |  |  |  | 2 x 2
Multiple Reads per Well (Border) |  |  |  | 1000 | µm
Excitation Wavelength |  |  |  | 380 | nm
Emission Wavelength |  |  |  | 480 | nm
Excitation Bandwidth |  |  |  | 40 | nm
Emission Bandwidth |  |  |  | 40 | nm
Gain |  |  |  | 47 | Manual
Number of Flashes |  |  |  | 10
Integration Time |  |  |  | 500 | µs
Lag Time |  |  |  | 0 | µs
Settle Time |  |  |  | 0 | ms
Part of Plate |  |  |  | B2-B4
Start Time: | 10/21/2024 2:27:22 PM
Temperature: -- °C
Well | Mean | StDev | 0;1 | 1;1 | 1;0 | 0;0
B2 | 3285 | 177 | 3369 | 3482 | 3206 | 3080
B3 | 3401 | 229 | 3668 | 3476 | 3126 | 3333
B4 | 2833 | 573 | 3457 | 2654 | 2128 | 3095
End Time: | 10/21/2024 2:27:32 PM
Label: Label1_Copy1_Copy1
Mode |  |  |  | Fluorescence Top Reading
Multiple Reads per Well (Square (filled)) |  |  |  | 2 x 2
Multiple Reads per Well (Border) |  |  |  | 1000 | µm
Excitation Wavelength |  |  |  | 380 | nm
Emission Wavelength |  |  |  | 480 | nm
Excitation Bandwidth |  |  |  | 40 | nm
Emission Bandwidth |  |  |  | 40 | nm
Gain |  |  |  | 51 | Manual
Number of Flashes |  |  |  | 10
Integration Time |  |  |  | 500 | µs
Lag Time |  |  |  | 0 | µs
Settle Time |  |  |  | 0 | ms
Part of Plate |  |  |  | C2-C4
Start Time: | 10/21/2024 2:27:36 PM
Temperature: -- °C
Well | Mean | StDev | 0;1 | 1;1 | 1;0 | 0;0
C2 | 2957 | 300 | 3071 | 3311 | 2830 | 2618
C3 | 3497 | 337 | 3910 | 3555 | 3095 | 3426
C4 | 2924 | 606 | 3636 | 2668 | 2235 | 3159
End Time: | 10/21/2024 2:27:47 PM
Note on E1: Tecan.At.Common, 3.9.1.0 Tecan.At.Common.DocumentManagement, 3.9.1.0 Tecan.At.Common.DocumentManagement.Reader, 3.6.1.0 Tecan.At.Common.MCS, 3.9.1.0 Tecan.At.Common.Results, 3.9.1.0 Tecan.At.Common.UI, 3.9.1.0 Tecan.At.Communication.Common, 3.9.1.0 Tecan.At.Communication.Port.IP, 3.9.1.0 Tecan.At.Communication.Port.RS232, 3.9.1.0 Tecan.At.Communication.Port.SIM.Common, 3.9.1.0 Tecan.At.Communication.Port.USB, 3.9.1.0 Tecan.At.Communication.Server, 3.9.1.0 Tecan.At.Communication.SIM.AMR, 3.6.1.0 Tecan.At.Communication.SIM.AMRPlus, 3.6.1.0 Tecan.At.Communication.SIM.Connect, 3.9.1.0 Tecan.At.Communication.SIM.GeniosUltra, 3.6.1.0 Tecan.At.Communication.SIM.Safire3, 3.6.1.0 Tecan.At.Communication.SIM.Safire3Pro, 3.6.1.0 Tecan.At.Communication.SIM.SunriseMini, 3.6.1.0 Tecan.At.Instrument.Common, 3.9.1.0 Tecan.At.Instrument.Common.GCM, 3.9.1.0 Tecan.At.Instrument.Common.Reader, 3.6.1.0 Tecan.At.Instrument.Common.Stacker, 3.9.1.0 Tecan.At.Instrument.Gas.GCM, 3.9.1.0 Tecan.At.Instrument.GCM.Server, 3.9.1.0 Tecan.At.Instrument.Reader.AMR, 3.6.1.0 Tecan.At.Instrument.Reader.AMRPlus, 3.6.1.0 Tecan.At.Instrument.Reader.GeniosUltra, 3.6.1.0 Tecan.At.Instrument.Reader.Safire3, 3.6.1.0 Tecan.At.Instrument.Reader.Safire3Pro, 3.6.1.0 Tecan.At.Instrument.Reader.SunriseMini, 3.6.1.0 Tecan.At.Instrument.Server, 3.9.1.0 Tecan.At.Instrument.Stacker.Connect, 3.9.1.0 Tecan.At.Instrument.Stacker.Server, 3.9.1.0 Tecan.At.Measurement.BuiltInTest.Common, 3.6.1.0 Tecan.At.Measurement.Common, 3.6.1.0 Tecan.At.Measurement.Server, 3.6.1.0 Tecan.At.XFluor, 2.0.10.0 Tecan.At.XFluor.Connect.Reader, 2.0.10.0 Tecan.At.XFluor.Core, 2.0.10.0 Tecan.At.XFluor.Device, 2.0.10.0 Tecan.At.XFluor.Device.AMR, 2.0.10.0 Tecan.At.XFluor.Device.AMRPlus, 2.0.10.0 Tecan.At.XFluor.Device.GeniosUltra, 2.0.10.0 Tecan.At.XFluor.Device.Reader, 2.0.10.0 Tecan.At.XFluor.Device.Safire3, 2.0.10.0 Tecan.At.XFluor.Device.Safire3Pro, 2.0.10.0 Tecan.At.XFluor.Device.SunriseMini, 2.0.10.0 Tecan.At.XFluor.ExcelOutput, 2.0.10.0 Tecan.At.XFluor.NanoQuant, 2.0.10.0 Tecan.At.XFluor.ReaderEditor, 2.0.10.0
Note on E3: EHC, V_2.02_11/06_InfiniTe (Dec 13 2006/16.18.16) MTP, V_2.02_11/06_InfiniTe (Dec 13 2006/16.18.16) FIL, V_2.04_10/09_FILTER (Oct 27 2009/11.34.49)

## Sheet75
Application: Tecan i-control |  |  |  | Tecan i-control , 2.0.10.0
Device: infinite 200 |  |  |  | Serial number: 1007001499 |  |  | Serial number of connected stacker:
Firmware: V_2.02_11/06_InfiniTe (Dec 13 2006/16.18.16) |  |  |  | MAI, V_2.02_11/06_InfiniTe (Dec 13 2006/16.18.16)
Date: | 2024-10-21
Time: | 2:24:01 PM
System |  |  |  | NSM-PW0B0LDP
User |  |  |  | NSM-PW0B0LDP\Worrell Lab
Plate |  |  |  | BTW 21 Flat Bottom Black PLA Worrell Lab Custom 19 Well Plate V3 [Thermal control 19 well plate v3.pdfx]
Plate-ID (Stacker)
Label: Label1
Mode |  |  |  | Fluorescence Top Reading
Multiple Reads per Well (Square (filled)) |  |  |  | 2 x 2
Multiple Reads per Well (Border) |  |  |  | 1000 | µm
Excitation Wavelength |  |  |  | 380 | nm
Emission Wavelength |  |  |  | 480 | nm
Excitation Bandwidth |  |  |  | 40 | nm
Emission Bandwidth |  |  |  | 40 | nm
Gain |  |  |  | 43 | Manual
Number of Flashes |  |  |  | 10
Integration Time |  |  |  | 500 | µs
Lag Time |  |  |  | 0 | µs
Settle Time |  |  |  | 0 | ms
Part of Plate |  |  |  | A2-A4
Start Time: | 10/21/2024 2:24:01 PM
Temperature: -- °C
Well | Mean | StDev | 0;1 | 1;1 | 1;0 | 0;0
A2 | 3192 | 288 | 3229 | 3541 | 3158 | 2838
A3 | 3362 | 272 | 3650 | 3518 | 3052 | 3227
A4 | 2824 | 421 | 3255 | 2701 | 2293 | 3047
End Time: | 10/21/2024 2:24:11 PM
Label: Label1_Copy1
Mode |  |  |  | Fluorescence Top Reading
Multiple Reads per Well (Square (filled)) |  |  |  | 2 x 2
Multiple Reads per Well (Border) |  |  |  | 1000 | µm
Excitation Wavelength |  |  |  | 380 | nm
Emission Wavelength |  |  |  | 480 | nm
Excitation Bandwidth |  |  |  | 40 | nm
Emission Bandwidth |  |  |  | 40 | nm
Gain |  |  |  | 47 | Manual
Number of Flashes |  |  |  | 10
Integration Time |  |  |  | 500 | µs
Lag Time |  |  |  | 0 | µs
Settle Time |  |  |  | 0 | ms
Part of Plate |  |  |  | B2-B4
Start Time: | 10/21/2024 2:24:15 PM
Temperature: -- °C
Well | Mean | StDev | 0;1 | 1;1 | 1;0 | 0;0
B2 | 3372 | 220 | 3427 | 3642 | 3297 | 3119
B3 | 3487 | 231 | 3748 | 3577 | 3207 | 3417
B4 | 2988 | 524 | 3584 | 2790 | 2370 | 3208
End Time: | 10/21/2024 2:24:26 PM
Label: Label1_Copy1_Copy1
Mode |  |  |  | Fluorescence Top Reading
Multiple Reads per Well (Square (filled)) |  |  |  | 2 x 2
Multiple Reads per Well (Border) |  |  |  | 1000 | µm
Excitation Wavelength |  |  |  | 380 | nm
Emission Wavelength |  |  |  | 480 | nm
Excitation Bandwidth |  |  |  | 40 | nm
Emission Bandwidth |  |  |  | 40 | nm
Gain |  |  |  | 51 | Manual
Number of Flashes |  |  |  | 10
Integration Time |  |  |  | 500 | µs
Lag Time |  |  |  | 0 | µs
Settle Time |  |  |  | 0 | ms
Part of Plate |  |  |  | C2-C4
Start Time: | 10/21/2024 2:24:30 PM
Temperature: -- °C
Well | Mean | StDev | 0;1 | 1;1 | 1;0 | 0;0
C2 | 3109 | 277 | 3187 | 3438 | 3036 | 2777
C3 | 3680 | 315 | 4033 | 3816 | 3303 | 3570
C4 | 2824 | 699 | 3692 | 2541 | 2051 | 3013
End Time: | 10/21/2024 2:24:40 PM
Note on E1: Tecan.At.Common, 3.9.1.0 Tecan.At.Common.DocumentManagement, 3.9.1.0 Tecan.At.Common.DocumentManagement.Reader, 3.6.1.0 Tecan.At.Common.MCS, 3.9.1.0 Tecan.At.Common.Results, 3.9.1.0 Tecan.At.Common.UI, 3.9.1.0 Tecan.At.Communication.Common, 3.9.1.0 Tecan.At.Communication.Port.IP, 3.9.1.0 Tecan.At.Communication.Port.RS232, 3.9.1.0 Tecan.At.Communication.Port.SIM.Common, 3.9.1.0 Tecan.At.Communication.Port.USB, 3.9.1.0 Tecan.At.Communication.Server, 3.9.1.0 Tecan.At.Communication.SIM.AMR, 3.6.1.0 Tecan.At.Communication.SIM.AMRPlus, 3.6.1.0 Tecan.At.Communication.SIM.Connect, 3.9.1.0 Tecan.At.Communication.SIM.GeniosUltra, 3.6.1.0 Tecan.At.Communication.SIM.Safire3, 3.6.1.0 Tecan.At.Communication.SIM.Safire3Pro, 3.6.1.0 Tecan.At.Communication.SIM.SunriseMini, 3.6.1.0 Tecan.At.Instrument.Common, 3.9.1.0 Tecan.At.Instrument.Common.GCM, 3.9.1.0 Tecan.At.Instrument.Common.Reader, 3.6.1.0 Tecan.At.Instrument.Common.Stacker, 3.9.1.0 Tecan.At.Instrument.Gas.GCM, 3.9.1.0 Tecan.At.Instrument.GCM.Server, 3.9.1.0 Tecan.At.Instrument.Reader.AMR, 3.6.1.0 Tecan.At.Instrument.Reader.AMRPlus, 3.6.1.0 Tecan.At.Instrument.Reader.GeniosUltra, 3.6.1.0 Tecan.At.Instrument.Reader.Safire3, 3.6.1.0 Tecan.At.Instrument.Reader.Safire3Pro, 3.6.1.0 Tecan.At.Instrument.Reader.SunriseMini, 3.6.1.0 Tecan.At.Instrument.Server, 3.9.1.0 Tecan.At.Instrument.Stacker.Connect, 3.9.1.0 Tecan.At.Instrument.Stacker.Server, 3.9.1.0 Tecan.At.Measurement.BuiltInTest.Common, 3.6.1.0 Tecan.At.Measurement.Common, 3.6.1.0 Tecan.At.Measurement.Server, 3.6.1.0 Tecan.At.XFluor, 2.0.10.0 Tecan.At.XFluor.Connect.Reader, 2.0.10.0 Tecan.At.XFluor.Core, 2.0.10.0 Tecan.At.XFluor.Device, 2.0.10.0 Tecan.At.XFluor.Device.AMR, 2.0.10.0 Tecan.At.XFluor.Device.AMRPlus, 2.0.10.0 Tecan.At.XFluor.Device.GeniosUltra, 2.0.10.0 Tecan.At.XFluor.Device.Reader, 2.0.10.0 Tecan.At.XFluor.Device.Safire3, 2.0.10.0 Tecan.At.XFluor.Device.Safire3Pro, 2.0.10.0 Tecan.At.XFluor.Device.SunriseMini, 2.0.10.0 Tecan.At.XFluor.ExcelOutput, 2.0.10.0 Tecan.At.XFluor.NanoQuant, 2.0.10.0 Tecan.At.XFluor.ReaderEditor, 2.0.10.0
Note on E3: EHC, V_2.02_11/06_InfiniTe (Dec 13 2006/16.18.16) MTP, V_2.02_11/06_InfiniTe (Dec 13 2006/16.18.16) FIL, V_2.04_10/09_FILTER (Oct 27 2009/11.34.49)

## Sheet74
Application: Tecan i-control |  |  |  | Tecan i-control , 2.0.10.0
Device: infinite 200 |  |  |  | Serial number: 1007001499 |  |  | Serial number of connected stacker:
Firmware: V_2.02_11/06_InfiniTe (Dec 13 2006/16.18.16) |  |  |  | MAI, V_2.02_11/06_InfiniTe (Dec 13 2006/16.18.16)
Date: | 2024-10-21
Time: | 2:20:44 PM
System |  |  |  | NSM-PW0B0LDP
User |  |  |  | NSM-PW0B0LDP\Worrell Lab
Plate |  |  |  | BTW 21 Flat Bottom Black PLA Worrell Lab Custom 19 Well Plate V3 [Thermal control 19 well plate v3.pdfx]
Plate-ID (Stacker)
Label: Label1
Mode |  |  |  | Fluorescence Top Reading
Multiple Reads per Well (Square (filled)) |  |  |  | 2 x 2
Multiple Reads per Well (Border) |  |  |  | 1000 | µm
Excitation Wavelength |  |  |  | 380 | nm
Emission Wavelength |  |  |  | 480 | nm
Excitation Bandwidth |  |  |  | 40 | nm
Emission Bandwidth |  |  |  | 40 | nm
Gain |  |  |  | 43 | Manual
Number of Flashes |  |  |  | 10
Integration Time |  |  |  | 500 | µs
Lag Time |  |  |  | 0 | µs
Settle Time |  |  |  | 0 | ms
Part of Plate |  |  |  | A2-A4
Start Time: | 10/21/2024 2:20:44 PM
Temperature: -- °C
Well | Mean | StDev | 0;1 | 1;1 | 1;0 | 0;0
A2 | 3344 | 286 | 3305 | 3642 | 3459 | 2968
A3 | 3489 | 252 | 3766 | 3626 | 3213 | 3353
A4 | 2915 | 393 | 3299 | 2737 | 2449 | 3175
End Time: | 10/21/2024 2:20:54 PM
Label: Label1_Copy1
Mode |  |  |  | Fluorescence Top Reading
Multiple Reads per Well (Square (filled)) |  |  |  | 2 x 2
Multiple Reads per Well (Border) |  |  |  | 1000 | µm
Excitation Wavelength |  |  |  | 380 | nm
Emission Wavelength |  |  |  | 480 | nm
Excitation Bandwidth |  |  |  | 40 | nm
Emission Bandwidth |  |  |  | 40 | nm
Gain |  |  |  | 47 | Manual
Number of Flashes |  |  |  | 10
Integration Time |  |  |  | 500 | µs
Lag Time |  |  |  | 0 | µs
Settle Time |  |  |  | 0 | ms
Part of Plate |  |  |  | B2-B4
Start Time: | 10/21/2024 2:20:59 PM
Temperature: -- °C
Well | Mean | StDev | 0;1 | 1;1 | 1;0 | 0;0
B2 | 3519 | 175 | 3587 | 3724 | 3442 | 3321
B3 | 3581 | 232 | 3853 | 3657 | 3303 | 3511
B4 | 3066 | 569 | 3679 | 2794 | 2414 | 3376
End Time: | 10/21/2024 2:21:09 PM
Label: Label1_Copy1_Copy1
Mode |  |  |  | Fluorescence Top Reading
Multiple Reads per Well (Square (filled)) |  |  |  | 2 x 2
Multiple Reads per Well (Border) |  |  |  | 1000 | µm
Excitation Wavelength |  |  |  | 380 | nm
Emission Wavelength |  |  |  | 480 | nm
Excitation Bandwidth |  |  |  | 40 | nm
Emission Bandwidth |  |  |  | 40 | nm
Gain |  |  |  | 51 | Manual
Number of Flashes |  |  |  | 10
Integration Time |  |  |  | 500 | µs
Lag Time |  |  |  | 0 | µs
Settle Time |  |  |  | 0 | ms
Part of Plate |  |  |  | C2-C4
Start Time: | 10/21/2024 2:21:13 PM
Temperature: -- °C
Well | Mean | StDev | 0;1 | 1;1 | 1;0 | 0;0
C2 | 3159 | 308 | 3296 | 3501 | 3051 | 2789
C3 | 3797 | 309 | 4150 | 3906 | 3419 | 3715
C4 | 2842 | 755 | 3797 | 2445 | 2070 | 3057
End Time: | 10/21/2024 2:21:23 PM
Note on E1: Tecan.At.Common, 3.9.1.0 Tecan.At.Common.DocumentManagement, 3.9.1.0 Tecan.At.Common.DocumentManagement.Reader, 3.6.1.0 Tecan.At.Common.MCS, 3.9.1.0 Tecan.At.Common.Results, 3.9.1.0 Tecan.At.Common.UI, 3.9.1.0 Tecan.At.Communication.Common, 3.9.1.0 Tecan.At.Communication.Port.IP, 3.9.1.0 Tecan.At.Communication.Port.RS232, 3.9.1.0 Tecan.At.Communication.Port.SIM.Common, 3.9.1.0 Tecan.At.Communication.Port.USB, 3.9.1.0 Tecan.At.Communication.Server, 3.9.1.0 Tecan.At.Communication.SIM.AMR, 3.6.1.0 Tecan.At.Communication.SIM.AMRPlus, 3.6.1.0 Tecan.At.Communication.SIM.Connect, 3.9.1.0 Tecan.At.Communication.SIM.GeniosUltra, 3.6.1.0 Tecan.At.Communication.SIM.Safire3, 3.6.1.0 Tecan.At.Communication.SIM.Safire3Pro, 3.6.1.0 Tecan.At.Communication.SIM.SunriseMini, 3.6.1.0 Tecan.At.Instrument.Common, 3.9.1.0 Tecan.At.Instrument.Common.GCM, 3.9.1.0 Tecan.At.Instrument.Common.Reader, 3.6.1.0 Tecan.At.Instrument.Common.Stacker, 3.9.1.0 Tecan.At.Instrument.Gas.GCM, 3.9.1.0 Tecan.At.Instrument.GCM.Server, 3.9.1.0 Tecan.At.Instrument.Reader.AMR, 3.6.1.0 Tecan.At.Instrument.Reader.AMRPlus, 3.6.1.0 Tecan.At.Instrument.Reader.GeniosUltra, 3.6.1.0 Tecan.At.Instrument.Reader.Safire3, 3.6.1.0 Tecan.At.Instrument.Reader.Safire3Pro, 3.6.1.0 Tecan.At.Instrument.Reader.SunriseMini, 3.6.1.0 Tecan.At.Instrument.Server, 3.9.1.0 Tecan.At.Instrument.Stacker.Connect, 3.9.1.0 Tecan.At.Instrument.Stacker.Server, 3.9.1.0 Tecan.At.Measurement.BuiltInTest.Common, 3.6.1.0 Tecan.At.Measurement.Common, 3.6.1.0 Tecan.At.Measurement.Server, 3.6.1.0 Tecan.At.XFluor, 2.0.10.0 Tecan.At.XFluor.Connect.Reader, 2.0.10.0 Tecan.At.XFluor.Core, 2.0.10.0 Tecan.At.XFluor.Device, 2.0.10.0 Tecan.At.XFluor.Device.AMR, 2.0.10.0 Tecan.At.XFluor.Device.AMRPlus, 2.0.10.0 Tecan.At.XFluor.Device.GeniosUltra, 2.0.10.0 Tecan.At.XFluor.Device.Reader, 2.0.10.0 Tecan.At.XFluor.Device.Safire3, 2.0.10.0 Tecan.At.XFluor.Device.Safire3Pro, 2.0.10.0 Tecan.At.XFluor.Device.SunriseMini, 2.0.10.0 Tecan.At.XFluor.ExcelOutput, 2.0.10.0 Tecan.At.XFluor.NanoQuant, 2.0.10.0 Tecan.At.XFluor.ReaderEditor, 2.0.10.0
Note on E3: EHC, V_2.02_11/06_InfiniTe (Dec 13 2006/16.18.16) MTP, V_2.02_11/06_InfiniTe (Dec 13 2006/16.18.16) FIL, V_2.04_10/09_FILTER (Oct 27 2009/11.34.49)

## Sheet73
Application: Tecan i-control |  |  |  | Tecan i-control , 2.0.10.0
Device: infinite 200 |  |  |  | Serial number: 1007001499 |  |  | Serial number of connected stacker:
Firmware: V_2.02_11/06_InfiniTe (Dec 13 2006/16.18.16) |  |  |  | MAI, V_2.02_11/06_InfiniTe (Dec 13 2006/16.18.16)
Date: | 2024-10-21
Time: | 2:17:27 PM
System |  |  |  | NSM-PW0B0LDP
User |  |  |  | NSM-PW0B0LDP\Worrell Lab
Plate |  |  |  | BTW 21 Flat Bottom Black PLA Worrell Lab Custom 19 Well Plate V3 [Thermal control 19 well plate v3.pdfx]
Plate-ID (Stacker)
Label: Label1
Mode |  |  |  | Fluorescence Top Reading
Multiple Reads per Well (Square (filled)) |  |  |  | 2 x 2
Multiple Reads per Well (Border) |  |  |  | 1000 | µm
Excitation Wavelength |  |  |  | 380 | nm
Emission Wavelength |  |  |  | 480 | nm
Excitation Bandwidth |  |  |  | 40 | nm
Emission Bandwidth |  |  |  | 40 | nm
Gain |  |  |  | 43 | Manual
Number of Flashes |  |  |  | 10
Integration Time |  |  |  | 500 | µs
Lag Time |  |  |  | 0 | µs
Settle Time |  |  |  | 0 | ms
Part of Plate |  |  |  | A2-A4
Start Time: | 10/21/2024 2:17:27 PM
Temperature: -- °C
Well | Mean | StDev | 0;1 | 1;1 | 1;0 | 0;0
A2 | 3523 | 208 | 3600 | 3742 | 3502 | 3248
A3 | 3572 | 288 | 3870 | 3756 | 3257 | 3407
A4 | 2938 | 401 | 3323 | 2858 | 2410 | 3161
End Time: | 10/21/2024 2:17:37 PM
Label: Label1_Copy1
Mode |  |  |  | Fluorescence Top Reading
Multiple Reads per Well (Square (filled)) |  |  |  | 2 x 2
Multiple Reads per Well (Border) |  |  |  | 1000 | µm
Excitation Wavelength |  |  |  | 380 | nm
Emission Wavelength |  |  |  | 480 | nm
Excitation Bandwidth |  |  |  | 40 | nm
Emission Bandwidth |  |  |  | 40 | nm
Gain |  |  |  | 47 | Manual
Number of Flashes |  |  |  | 10
Integration Time |  |  |  | 500 | µs
Lag Time |  |  |  | 0 | µs
Settle Time |  |  |  | 0 | ms
Part of Plate |  |  |  | B2-B4
Start Time: | 10/21/2024 2:17:42 PM
Temperature: -- °C
Well | Mean | StDev | 0;1 | 1;1 | 1;0 | 0;0
B2 | 3590 | 203 | 3704 | 3805 | 3496 | 3355
B3 | 3662 | 252 | 3951 | 3760 | 3365 | 3571
B4 | 3141 | 600 | 3814 | 3001 | 2392 | 3358
End Time: | 10/21/2024 2:17:52 PM
Label: Label1_Copy1_Copy1
Mode |  |  |  | Fluorescence Top Reading
Multiple Reads per Well (Square (filled)) |  |  |  | 2 x 2
Multiple Reads per Well (Border) |  |  |  | 1000 | µm
Excitation Wavelength |  |  |  | 380 | nm
Emission Wavelength |  |  |  | 480 | nm
Excitation Bandwidth |  |  |  | 40 | nm
Emission Bandwidth |  |  |  | 40 | nm
Gain |  |  |  | 51 | Manual
Number of Flashes |  |  |  | 10
Integration Time |  |  |  | 500 | µs
Lag Time |  |  |  | 0 | µs
Settle Time |  |  |  | 0 | ms
Part of Plate |  |  |  | C2-C4
Start Time: | 10/21/2024 2:17:56 PM
Temperature: -- °C
Well | Mean | StDev | 0;1 | 1;1 | 1;0 | 0;0
C2 | 3270 | 311 | 3425 | 3617 | 3119 | 2920
C3 | 3885 | 308 | 4250 | 3979 | 3520 | 3790
C4 | 2951 | 725 | 3856 | 2535 | 2224 | 3188
End Time: | 10/21/2024 2:18:06 PM
Note on E1: Tecan.At.Common, 3.9.1.0 Tecan.At.Common.DocumentManagement, 3.9.1.0 Tecan.At.Common.DocumentManagement.Reader, 3.6.1.0 Tecan.At.Common.MCS, 3.9.1.0 Tecan.At.Common.Results, 3.9.1.0 Tecan.At.Common.UI, 3.9.1.0 Tecan.At.Communication.Common, 3.9.1.0 Tecan.At.Communication.Port.IP, 3.9.1.0 Tecan.At.Communication.Port.RS232, 3.9.1.0 Tecan.At.Communication.Port.SIM.Common, 3.9.1.0 Tecan.At.Communication.Port.USB, 3.9.1.0 Tecan.At.Communication.Server, 3.9.1.0 Tecan.At.Communication.SIM.AMR, 3.6.1.0 Tecan.At.Communication.SIM.AMRPlus, 3.6.1.0 Tecan.At.Communication.SIM.Connect, 3.9.1.0 Tecan.At.Communication.SIM.GeniosUltra, 3.6.1.0 Tecan.At.Communication.SIM.Safire3, 3.6.1.0 Tecan.At.Communication.SIM.Safire3Pro, 3.6.1.0 Tecan.At.Communication.SIM.SunriseMini, 3.6.1.0 Tecan.At.Instrument.Common, 3.9.1.0 Tecan.At.Instrument.Common.GCM, 3.9.1.0 Tecan.At.Instrument.Common.Reader, 3.6.1.0 Tecan.At.Instrument.Common.Stacker, 3.9.1.0 Tecan.At.Instrument.Gas.GCM, 3.9.1.0 Tecan.At.Instrument.GCM.Server, 3.9.1.0 Tecan.At.Instrument.Reader.AMR, 3.6.1.0 Tecan.At.Instrument.Reader.AMRPlus, 3.6.1.0 Tecan.At.Instrument.Reader.GeniosUltra, 3.6.1.0 Tecan.At.Instrument.Reader.Safire3, 3.6.1.0 Tecan.At.Instrument.Reader.Safire3Pro, 3.6.1.0 Tecan.At.Instrument.Reader.SunriseMini, 3.6.1.0 Tecan.At.Instrument.Server, 3.9.1.0 Tecan.At.Instrument.Stacker.Connect, 3.9.1.0 Tecan.At.Instrument.Stacker.Server, 3.9.1.0 Tecan.At.Measurement.BuiltInTest.Common, 3.6.1.0 Tecan.At.Measurement.Common, 3.6.1.0 Tecan.At.Measurement.Server, 3.6.1.0 Tecan.At.XFluor, 2.0.10.0 Tecan.At.XFluor.Connect.Reader, 2.0.10.0 Tecan.At.XFluor.Core, 2.0.10.0 Tecan.At.XFluor.Device, 2.0.10.0 Tecan.At.XFluor.Device.AMR, 2.0.10.0 Tecan.At.XFluor.Device.AMRPlus, 2.0.10.0 Tecan.At.XFluor.Device.GeniosUltra, 2.0.10.0 Tecan.At.XFluor.Device.Reader, 2.0.10.0 Tecan.At.XFluor.Device.Safire3, 2.0.10.0 Tecan.At.XFluor.Device.Safire3Pro, 2.0.10.0 Tecan.At.XFluor.Device.SunriseMini, 2.0.10.0 Tecan.At.XFluor.ExcelOutput, 2.0.10.0 Tecan.At.XFluor.NanoQuant, 2.0.10.0 Tecan.At.XFluor.ReaderEditor, 2.0.10.0
Note on E3: EHC, V_2.02_11/06_InfiniTe (Dec 13 2006/16.18.16) MTP, V_2.02_11/06_InfiniTe (Dec 13 2006/16.18.16) FIL, V_2.04_10/09_FILTER (Oct 27 2009/11.34.49)

## Sheet72
Application: Tecan i-control |  |  |  | Tecan i-control , 2.0.10.0
Device: infinite 200 |  |  |  | Serial number: 1007001499 |  |  | Serial number of connected stacker:
Firmware: V_2.02_11/06_InfiniTe (Dec 13 2006/16.18.16) |  |  |  | MAI, V_2.02_11/06_InfiniTe (Dec 13 2006/16.18.16)
Date: | 2024-10-21
Time: | 2:14:21 PM
System |  |  |  | NSM-PW0B0LDP
User |  |  |  | NSM-PW0B0LDP\Worrell Lab
Plate |  |  |  | BTW 21 Flat Bottom Black PLA Worrell Lab Custom 19 Well Plate V3 [Thermal control 19 well plate v3.pdfx]
Plate-ID (Stacker)
Label: Label1
Mode |  |  |  | Fluorescence Top Reading
Multiple Reads per Well (Square (filled)) |  |  |  | 2 x 2
Multiple Reads per Well (Border) |  |  |  | 1000 | µm
Excitation Wavelength |  |  |  | 380 | nm
Emission Wavelength |  |  |  | 480 | nm
Excitation Bandwidth |  |  |  | 40 | nm
Emission Bandwidth |  |  |  | 40 | nm
Gain |  |  |  | 43 | Manual
Number of Flashes |  |  |  | 10
Integration Time |  |  |  | 500 | µs
Lag Time |  |  |  | 0 | µs
Settle Time |  |  |  | 0 | ms
Part of Plate |  |  |  | A2-A4
Start Time: | 10/21/2024 2:14:21 PM
Temperature: -- °C
Well | Mean | StDev | 0;1 | 1;1 | 1;0 | 0;0
A2 | 3627 | 184 | 3766 | 3798 | 3524 | 3420
A3 | 3678 | 299 | 3999 | 3851 | 3349 | 3513
A4 | 3048 | 389 | 3430 | 2921 | 2561 | 3280
End Time: | 10/21/2024 2:14:31 PM
Label: Label1_Copy1
Mode |  |  |  | Fluorescence Top Reading
Multiple Reads per Well (Square (filled)) |  |  |  | 2 x 2
Multiple Reads per Well (Border) |  |  |  | 1000 | µm
Excitation Wavelength |  |  |  | 380 | nm
Emission Wavelength |  |  |  | 480 | nm
Excitation Bandwidth |  |  |  | 40 | nm
Emission Bandwidth |  |  |  | 40 | nm
Gain |  |  |  | 47 | Manual
Number of Flashes |  |  |  | 10
Integration Time |  |  |  | 500 | µs
Lag Time |  |  |  | 0 | µs
Settle Time |  |  |  | 0 | ms
Part of Plate |  |  |  | B2-B4
Start Time: | 10/21/2024 2:14:35 PM
Temperature: -- °C
Well | Mean | StDev | 0;1 | 1;1 | 1;0 | 0;0
B2 | 3668 | 203 | 3741 | 3904 | 3602 | 3425
B3 | 3779 | 260 | 4081 | 3870 | 3469 | 3697
B4 | 3360 | 469 | 3882 | 3195 | 2797 | 3567
End Time: | 10/21/2024 2:14:45 PM
Label: Label1_Copy1_Copy1
Mode |  |  |  | Fluorescence Top Reading
Multiple Reads per Well (Square (filled)) |  |  |  | 2 x 2
Multiple Reads per Well (Border) |  |  |  | 1000 | µm
Excitation Wavelength |  |  |  | 380 | nm
Emission Wavelength |  |  |  | 480 | nm
Excitation Bandwidth |  |  |  | 40 | nm
Emission Bandwidth |  |  |  | 40 | nm
Gain |  |  |  | 51 | Manual
Number of Flashes |  |  |  | 10
Integration Time |  |  |  | 500 | µs
Lag Time |  |  |  | 0 | µs
Settle Time |  |  |  | 0 | ms
Part of Plate |  |  |  | C2-C4
Start Time: | 10/21/2024 2:14:49 PM
Temperature: -- °C
Well | Mean | StDev | 0;1 | 1;1 | 1;0 | 0;0
C2 | 3358 | 312 | 3492 | 3701 | 3264 | 2974
C3 | 3971 | 316 | 4352 | 3961 | 3578 | 3994
C4 | 3090 | 656 | 3790 | 2666 | 2412 | 3491
End Time: | 10/21/2024 2:15:00 PM
Note on E1: Tecan.At.Common, 3.9.1.0 Tecan.At.Common.DocumentManagement, 3.9.1.0 Tecan.At.Common.DocumentManagement.Reader, 3.6.1.0 Tecan.At.Common.MCS, 3.9.1.0 Tecan.At.Common.Results, 3.9.1.0 Tecan.At.Common.UI, 3.9.1.0 Tecan.At.Communication.Common, 3.9.1.0 Tecan.At.Communication.Port.IP, 3.9.1.0 Tecan.At.Communication.Port.RS232, 3.9.1.0 Tecan.At.Communication.Port.SIM.Common, 3.9.1.0 Tecan.At.Communication.Port.USB, 3.9.1.0 Tecan.At.Communication.Server, 3.9.1.0 Tecan.At.Communication.SIM.AMR, 3.6.1.0 Tecan.At.Communication.SIM.AMRPlus, 3.6.1.0 Tecan.At.Communication.SIM.Connect, 3.9.1.0 Tecan.At.Communication.SIM.GeniosUltra, 3.6.1.0 Tecan.At.Communication.SIM.Safire3, 3.6.1.0 Tecan.At.Communication.SIM.Safire3Pro, 3.6.1.0 Tecan.At.Communication.SIM.SunriseMini, 3.6.1.0 Tecan.At.Instrument.Common, 3.9.1.0 Tecan.At.Instrument.Common.GCM, 3.9.1.0 Tecan.At.Instrument.Common.Reader, 3.6.1.0 Tecan.At.Instrument.Common.Stacker, 3.9.1.0 Tecan.At.Instrument.Gas.GCM, 3.9.1.0 Tecan.At.Instrument.GCM.Server, 3.9.1.0 Tecan.At.Instrument.Reader.AMR, 3.6.1.0 Tecan.At.Instrument.Reader.AMRPlus, 3.6.1.0 Tecan.At.Instrument.Reader.GeniosUltra, 3.6.1.0 Tecan.At.Instrument.Reader.Safire3, 3.6.1.0 Tecan.At.Instrument.Reader.Safire3Pro, 3.6.1.0 Tecan.At.Instrument.Reader.SunriseMini, 3.6.1.0 Tecan.At.Instrument.Server, 3.9.1.0 Tecan.At.Instrument.Stacker.Connect, 3.9.1.0 Tecan.At.Instrument.Stacker.Server, 3.9.1.0 Tecan.At.Measurement.BuiltInTest.Common, 3.6.1.0 Tecan.At.Measurement.Common, 3.6.1.0 Tecan.At.Measurement.Server, 3.6.1.0 Tecan.At.XFluor, 2.0.10.0 Tecan.At.XFluor.Connect.Reader, 2.0.10.0 Tecan.At.XFluor.Core, 2.0.10.0 Tecan.At.XFluor.Device, 2.0.10.0 Tecan.At.XFluor.Device.AMR, 2.0.10.0 Tecan.At.XFluor.Device.AMRPlus, 2.0.10.0 Tecan.At.XFluor.Device.GeniosUltra, 2.0.10.0 Tecan.At.XFluor.Device.Reader, 2.0.10.0 Tecan.At.XFluor.Device.Safire3, 2.0.10.0 Tecan.At.XFluor.Device.Safire3Pro, 2.0.10.0 Tecan.At.XFluor.Device.SunriseMini, 2.0.10.0 Tecan.At.XFluor.ExcelOutput, 2.0.10.0 Tecan.At.XFluor.NanoQuant, 2.0.10.0 Tecan.At.XFluor.ReaderEditor, 2.0.10.0
Note on E3: EHC, V_2.02_11/06_InfiniTe (Dec 13 2006/16.18.16) MTP, V_2.02_11/06_InfiniTe (Dec 13 2006/16.18.16) FIL, V_2.04_10/09_FILTER (Oct 27 2009/11.34.49)

## Sheet71
Application: Tecan i-control |  |  |  | Tecan i-control , 2.0.10.0
Device: infinite 200 |  |  |  | Serial number: 1007001499 |  |  | Serial number of connected stacker:
Firmware: V_2.02_11/06_InfiniTe (Dec 13 2006/16.18.16) |  |  |  | MAI, V_2.02_11/06_InfiniTe (Dec 13 2006/16.18.16)
Date: | 2024-10-21
Time: | 2:11:14 PM
System |  |  |  | NSM-PW0B0LDP
User |  |  |  | NSM-PW0B0LDP\Worrell Lab
Plate |  |  |  | BTW 21 Flat Bottom Black PLA Worrell Lab Custom 19 Well Plate V3 [Thermal control 19 well plate v3.pdfx]
Plate-ID (Stacker)
Label: Label1
Mode |  |  |  | Fluorescence Top Reading
Multiple Reads per Well (Square (filled)) |  |  |  | 2 x 2
Multiple Reads per Well (Border) |  |  |  | 1000 | µm
Excitation Wavelength |  |  |  | 380 | nm
Emission Wavelength |  |  |  | 480 | nm
Excitation Bandwidth |  |  |  | 40 | nm
Emission Bandwidth |  |  |  | 40 | nm
Gain |  |  |  | 43 | Manual
Number of Flashes |  |  |  | 10
Integration Time |  |  |  | 500 | µs
Lag Time |  |  |  | 0 | µs
Settle Time |  |  |  | 0 | ms
Part of Plate |  |  |  | A2-A4
Start Time: | 10/21/2024 2:11:14 PM
Temperature: -- °C
Well | Mean | StDev | 0;1 | 1;1 | 1;0 | 0;0
A2 | 3639 | 303 | 3745 | 4003 | 3503 | 3304
A3 | 3801 | 300 | 4122 | 3978 | 3476 | 3628
A4 | 3176 | 331 | 3569 | 3079 | 2782 | 3272
End Time: | 10/21/2024 2:11:24 PM
Label: Label1_Copy1
Mode |  |  |  | Fluorescence Top Reading
Multiple Reads per Well (Square (filled)) |  |  |  | 2 x 2
Multiple Reads per Well (Border) |  |  |  | 1000 | µm
Excitation Wavelength |  |  |  | 380 | nm
Emission Wavelength |  |  |  | 480 | nm
Excitation Bandwidth |  |  |  | 40 | nm
Emission Bandwidth |  |  |  | 40 | nm
Gain |  |  |  | 47 | Manual
Number of Flashes |  |  |  | 10
Integration Time |  |  |  | 500 | µs
Lag Time |  |  |  | 0 | µs
Settle Time |  |  |  | 0 | ms
Part of Plate |  |  |  | B2-B4
Start Time: | 10/21/2024 2:11:28 PM
Temperature: -- °C
Well | Mean | StDev | 0;1 | 1;1 | 1;0 | 0;0
B2 | 3785 | 212 | 3883 | 4023 | 3695 | 3540
B3 | 3871 | 268 | 4186 | 3960 | 3554 | 3783
B4 | 3276 | 645 | 3923 | 2948 | 2538 | 3696
End Time: | 10/21/2024 2:11:39 PM
Label: Label1_Copy1_Copy1
Mode |  |  |  | Fluorescence Top Reading
Multiple Reads per Well (Square (filled)) |  |  |  | 2 x 2
Multiple Reads per Well (Border) |  |  |  | 1000 | µm
Excitation Wavelength |  |  |  | 380 | nm
Emission Wavelength |  |  |  | 480 | nm
Excitation Bandwidth |  |  |  | 40 | nm
Emission Bandwidth |  |  |  | 40 | nm
Gain |  |  |  | 51 | Manual
Number of Flashes |  |  |  | 10
Integration Time |  |  |  | 500 | µs
Lag Time |  |  |  | 0 | µs
Settle Time |  |  |  | 0 | ms
Part of Plate |  |  |  | C2-C4
Start Time: | 10/21/2024 2:11:43 PM
Temperature: -- °C
Well | Mean | StDev | 0;1 | 1;1 | 1;0 | 0;0
C2 | 3456 | 294 | 3557 | 3808 | 3338 | 3122
C3 | 4026 | 349 | 4437 | 4018 | 3583 | 4066
C4 | 3388 | 641 | 4098 | 2969 | 2736 | 3747
End Time: | 10/21/2024 2:11:53 PM
Note on E1: Tecan.At.Common, 3.9.1.0 Tecan.At.Common.DocumentManagement, 3.9.1.0 Tecan.At.Common.DocumentManagement.Reader, 3.6.1.0 Tecan.At.Common.MCS, 3.9.1.0 Tecan.At.Common.Results, 3.9.1.0 Tecan.At.Common.UI, 3.9.1.0 Tecan.At.Communication.Common, 3.9.1.0 Tecan.At.Communication.Port.IP, 3.9.1.0 Tecan.At.Communication.Port.RS232, 3.9.1.0 Tecan.At.Communication.Port.SIM.Common, 3.9.1.0 Tecan.At.Communication.Port.USB, 3.9.1.0 Tecan.At.Communication.Server, 3.9.1.0 Tecan.At.Communication.SIM.AMR, 3.6.1.0 Tecan.At.Communication.SIM.AMRPlus, 3.6.1.0 Tecan.At.Communication.SIM.Connect, 3.9.1.0 Tecan.At.Communication.SIM.GeniosUltra, 3.6.1.0 Tecan.At.Communication.SIM.Safire3, 3.6.1.0 Tecan.At.Communication.SIM.Safire3Pro, 3.6.1.0 Tecan.At.Communication.SIM.SunriseMini, 3.6.1.0 Tecan.At.Instrument.Common, 3.9.1.0 Tecan.At.Instrument.Common.GCM, 3.9.1.0 Tecan.At.Instrument.Common.Reader, 3.6.1.0 Tecan.At.Instrument.Common.Stacker, 3.9.1.0 Tecan.At.Instrument.Gas.GCM, 3.9.1.0 Tecan.At.Instrument.GCM.Server, 3.9.1.0 Tecan.At.Instrument.Reader.AMR, 3.6.1.0 Tecan.At.Instrument.Reader.AMRPlus, 3.6.1.0 Tecan.At.Instrument.Reader.GeniosUltra, 3.6.1.0 Tecan.At.Instrument.Reader.Safire3, 3.6.1.0 Tecan.At.Instrument.Reader.Safire3Pro, 3.6.1.0 Tecan.At.Instrument.Reader.SunriseMini, 3.6.1.0 Tecan.At.Instrument.Server, 3.9.1.0 Tecan.At.Instrument.Stacker.Connect, 3.9.1.0 Tecan.At.Instrument.Stacker.Server, 3.9.1.0 Tecan.At.Measurement.BuiltInTest.Common, 3.6.1.0 Tecan.At.Measurement.Common, 3.6.1.0 Tecan.At.Measurement.Server, 3.6.1.0 Tecan.At.XFluor, 2.0.10.0 Tecan.At.XFluor.Connect.Reader, 2.0.10.0 Tecan.At.XFluor.Core, 2.0.10.0 Tecan.At.XFluor.Device, 2.0.10.0 Tecan.At.XFluor.Device.AMR, 2.0.10.0 Tecan.At.XFluor.Device.AMRPlus, 2.0.10.0 Tecan.At.XFluor.Device.GeniosUltra, 2.0.10.0 Tecan.At.XFluor.Device.Reader, 2.0.10.0 Tecan.At.XFluor.Device.Safire3, 2.0.10.0 Tecan.At.XFluor.Device.Safire3Pro, 2.0.10.0 Tecan.At.XFluor.Device.SunriseMini, 2.0.10.0 Tecan.At.XFluor.ExcelOutput, 2.0.10.0 Tecan.At.XFluor.NanoQuant, 2.0.10.0 Tecan.At.XFluor.ReaderEditor, 2.0.10.0
Note on E3: EHC, V_2.02_11/06_InfiniTe (Dec 13 2006/16.18.16) MTP, V_2.02_11/06_InfiniTe (Dec 13 2006/16.18.16) FIL, V_2.04_10/09_FILTER (Oct 27 2009/11.34.49)

## Sheet70
Application: Tecan i-control |  |  |  | Tecan i-control , 2.0.10.0
Device: infinite 200 |  |  |  | Serial number: 1007001499 |  |  | Serial number of connected stacker:
Firmware: V_2.02_11/06_InfiniTe (Dec 13 2006/16.18.16) |  |  |  | MAI, V_2.02_11/06_InfiniTe (Dec 13 2006/16.18.16)
Date: | 2024-10-21
Time: | 2:08:07 PM
System |  |  |  | NSM-PW0B0LDP
User |  |  |  | NSM-PW0B0LDP\Worrell Lab
Plate |  |  |  | BTW 21 Flat Bottom Black PLA Worrell Lab Custom 19 Well Plate V3 [Thermal control 19 well plate v3.pdfx]
Plate-ID (Stacker)
Label: Label1
Mode |  |  |  | Fluorescence Top Reading
Multiple Reads per Well (Square (filled)) |  |  |  | 2 x 2
Multiple Reads per Well (Border) |  |  |  | 1000 | µm
Excitation Wavelength |  |  |  | 380 | nm
Emission Wavelength |  |  |  | 480 | nm
Excitation Bandwidth |  |  |  | 40 | nm
Emission Bandwidth |  |  |  | 40 | nm
Gain |  |  |  | 43 | Manual
Number of Flashes |  |  |  | 10
Integration Time |  |  |  | 500 | µs
Lag Time |  |  |  | 0 | µs
Settle Time |  |  |  | 0 | ms
Part of Plate |  |  |  | A2-A4
Start Time: | 10/21/2024 2:08:07 PM
Temperature: -- °C
Well | Mean | StDev | 0;1 | 1;1 | 1;0 | 0;0
A2 | 3763 | 311 | 3736 | 4122 | 3828 | 3368
A3 | 3909 | 309 | 4239 | 4091 | 3568 | 3740
A4 | 3244 | 425 | 3712 | 3047 | 2757 | 3460
End Time: | 10/21/2024 2:08:18 PM
Label: Label1_Copy1
Mode |  |  |  | Fluorescence Top Reading
Multiple Reads per Well (Square (filled)) |  |  |  | 2 x 2
Multiple Reads per Well (Border) |  |  |  | 1000 | µm
Excitation Wavelength |  |  |  | 380 | nm
Emission Wavelength |  |  |  | 480 | nm
Excitation Bandwidth |  |  |  | 40 | nm
Emission Bandwidth |  |  |  | 40 | nm
Gain |  |  |  | 47 | Manual
Number of Flashes |  |  |  | 10
Integration Time |  |  |  | 500 | µs
Lag Time |  |  |  | 0 | µs
Settle Time |  |  |  | 0 | ms
Part of Plate |  |  |  | B2-B4
Start Time: | 10/21/2024 2:08:22 PM
Temperature: -- °C
Well | Mean | StDev | 0;1 | 1;1 | 1;0 | 0;0
B2 | 3882 | 204 | 3939 | 4133 | 3807 | 3650
B3 | 3987 | 250 | 4281 | 4064 | 3688 | 3914
B4 | 3360 | 613 | 4031 | 3187 | 2600 | 3620
End Time: | 10/21/2024 2:08:32 PM
Label: Label1_Copy1_Copy1
Mode |  |  |  | Fluorescence Top Reading
Multiple Reads per Well (Square (filled)) |  |  |  | 2 x 2
Multiple Reads per Well (Border) |  |  |  | 1000 | µm
Excitation Wavelength |  |  |  | 380 | nm
Emission Wavelength |  |  |  | 480 | nm
Excitation Bandwidth |  |  |  | 40 | nm
Emission Bandwidth |  |  |  | 40 | nm
Gain |  |  |  | 51 | Manual
Number of Flashes |  |  |  | 10
Integration Time |  |  |  | 500 | µs
Lag Time |  |  |  | 0 | µs
Settle Time |  |  |  | 0 | ms
Part of Plate |  |  |  | C2-C4
Start Time: | 10/21/2024 2:08:36 PM
Temperature: -- °C
Well | Mean | StDev | 0;1 | 1;1 | 1;0 | 0;0
C2 | 3541 | 302 | 3705 | 3875 | 3366 | 3217
C3 | 4119 | 343 | 4524 | 4106 | 3685 | 4160
C4 | 3424 | 637 | 4214 | 3223 | 2694 | 3565
End Time: | 10/21/2024 2:08:47 PM
Note on E1: Tecan.At.Common, 3.9.1.0 Tecan.At.Common.DocumentManagement, 3.9.1.0 Tecan.At.Common.DocumentManagement.Reader, 3.6.1.0 Tecan.At.Common.MCS, 3.9.1.0 Tecan.At.Common.Results, 3.9.1.0 Tecan.At.Common.UI, 3.9.1.0 Tecan.At.Communication.Common, 3.9.1.0 Tecan.At.Communication.Port.IP, 3.9.1.0 Tecan.At.Communication.Port.RS232, 3.9.1.0 Tecan.At.Communication.Port.SIM.Common, 3.9.1.0 Tecan.At.Communication.Port.USB, 3.9.1.0 Tecan.At.Communication.Server, 3.9.1.0 Tecan.At.Communication.SIM.AMR, 3.6.1.0 Tecan.At.Communication.SIM.AMRPlus, 3.6.1.0 Tecan.At.Communication.SIM.Connect, 3.9.1.0 Tecan.At.Communication.SIM.GeniosUltra, 3.6.1.0 Tecan.At.Communication.SIM.Safire3, 3.6.1.0 Tecan.At.Communication.SIM.Safire3Pro, 3.6.1.0 Tecan.At.Communication.SIM.SunriseMini, 3.6.1.0 Tecan.At.Instrument.Common, 3.9.1.0 Tecan.At.Instrument.Common.GCM, 3.9.1.0 Tecan.At.Instrument.Common.Reader, 3.6.1.0 Tecan.At.Instrument.Common.Stacker, 3.9.1.0 Tecan.At.Instrument.Gas.GCM, 3.9.1.0 Tecan.At.Instrument.GCM.Server, 3.9.1.0 Tecan.At.Instrument.Reader.AMR, 3.6.1.0 Tecan.At.Instrument.Reader.AMRPlus, 3.6.1.0 Tecan.At.Instrument.Reader.GeniosUltra, 3.6.1.0 Tecan.At.Instrument.Reader.Safire3, 3.6.1.0 Tecan.At.Instrument.Reader.Safire3Pro, 3.6.1.0 Tecan.At.Instrument.Reader.SunriseMini, 3.6.1.0 Tecan.At.Instrument.Server, 3.9.1.0 Tecan.At.Instrument.Stacker.Connect, 3.9.1.0 Tecan.At.Instrument.Stacker.Server, 3.9.1.0 Tecan.At.Measurement.BuiltInTest.Common, 3.6.1.0 Tecan.At.Measurement.Common, 3.6.1.0 Tecan.At.Measurement.Server, 3.6.1.0 Tecan.At.XFluor, 2.0.10.0 Tecan.At.XFluor.Connect.Reader, 2.0.10.0 Tecan.At.XFluor.Core, 2.0.10.0 Tecan.At.XFluor.Device, 2.0.10.0 Tecan.At.XFluor.Device.AMR, 2.0.10.0 Tecan.At.XFluor.Device.AMRPlus, 2.0.10.0 Tecan.At.XFluor.Device.GeniosUltra, 2.0.10.0 Tecan.At.XFluor.Device.Reader, 2.0.10.0 Tecan.At.XFluor.Device.Safire3, 2.0.10.0 Tecan.At.XFluor.Device.Safire3Pro, 2.0.10.0 Tecan.At.XFluor.Device.SunriseMini, 2.0.10.0 Tecan.At.XFluor.ExcelOutput, 2.0.10.0 Tecan.At.XFluor.NanoQuant, 2.0.10.0 Tecan.At.XFluor.ReaderEditor, 2.0.10.0
Note on E3: EHC, V_2.02_11/06_InfiniTe (Dec 13 2006/16.18.16) MTP, V_2.02_11/06_InfiniTe (Dec 13 2006/16.18.16) FIL, V_2.04_10/09_FILTER (Oct 27 2009/11.34.49)

## Sheet69
Application: Tecan i-control |  |  |  | Tecan i-control , 2.0.10.0
Device: infinite 200 |  |  |  | Serial number: 1007001499 |  |  | Serial number of connected stacker:
Firmware: V_2.02_11/06_InfiniTe (Dec 13 2006/16.18.16) |  |  |  | MAI, V_2.02_11/06_InfiniTe (Dec 13 2006/16.18.16)
Date: | 2024-10-21
Time: | 2:05:01 PM
System |  |  |  | NSM-PW0B0LDP
User |  |  |  | NSM-PW0B0LDP\Worrell Lab
Plate |  |  |  | BTW 21 Flat Bottom Black PLA Worrell Lab Custom 19 Well Plate V3 [Thermal control 19 well plate v3.pdfx]
Plate-ID (Stacker)
Label: Label1
Mode |  |  |  | Fluorescence Top Reading
Multiple Reads per Well (Square (filled)) |  |  |  | 2 x 2
Multiple Reads per Well (Border) |  |  |  | 1000 | µm
Excitation Wavelength |  |  |  | 380 | nm
Emission Wavelength |  |  |  | 480 | nm
Excitation Bandwidth |  |  |  | 40 | nm
Emission Bandwidth |  |  |  | 40 | nm
Gain |  |  |  | 43 | Manual
Number of Flashes |  |  |  | 10
Integration Time |  |  |  | 500 | µs
Lag Time |  |  |  | 0 | µs
Settle Time |  |  |  | 0 | ms
Part of Plate |  |  |  | A2-A4
Start Time: | 10/21/2024 2:05:01 PM
Temperature: -- °C
Well | Mean | StDev | 0;1 | 1;1 | 1;0 | 0;0
A2 | 3993 | 215 | 4144 | 4156 | 3978 | 3695
A3 | 4039 | 324 | 4371 | 4244 | 3679 | 3860
A4 | 3303 | 415 | 3715 | 3198 | 2770 | 3530
End Time: | 10/21/2024 2:05:11 PM
Label: Label1_Copy1
Mode |  |  |  | Fluorescence Top Reading
Multiple Reads per Well (Square (filled)) |  |  |  | 2 x 2
Multiple Reads per Well (Border) |  |  |  | 1000 | µm
Excitation Wavelength |  |  |  | 380 | nm
Emission Wavelength |  |  |  | 480 | nm
Excitation Bandwidth |  |  |  | 40 | nm
Emission Bandwidth |  |  |  | 40 | nm
Gain |  |  |  | 47 | Manual
Number of Flashes |  |  |  | 10
Integration Time |  |  |  | 500 | µs
Lag Time |  |  |  | 0 | µs
Settle Time |  |  |  | 0 | ms
Part of Plate |  |  |  | B2-B4
Start Time: | 10/21/2024 2:05:15 PM
Temperature: -- °C
Well | Mean | StDev | 0;1 | 1;1 | 1;0 | 0;0
B2 | 3985 | 244 | 4117 | 4249 | 3867 | 3707
B3 | 4094 | 287 | 4416 | 4207 | 3744 | 4010
B4 | 3440 | 711 | 4208 | 3163 | 2591 | 3798
End Time: | 10/21/2024 2:05:25 PM
Label: Label1_Copy1_Copy1
Mode |  |  |  | Fluorescence Top Reading
Multiple Reads per Well (Square (filled)) |  |  |  | 2 x 2
Multiple Reads per Well (Border) |  |  |  | 1000 | µm
Excitation Wavelength |  |  |  | 380 | nm
Emission Wavelength |  |  |  | 480 | nm
Excitation Bandwidth |  |  |  | 40 | nm
Emission Bandwidth |  |  |  | 40 | nm
Gain |  |  |  | 51 | Manual
Number of Flashes |  |  |  | 10
Integration Time |  |  |  | 500 | µs
Lag Time |  |  |  | 0 | µs
Settle Time |  |  |  | 0 | ms
Part of Plate |  |  |  | C2-C4
Start Time: | 10/21/2024 2:05:29 PM
Temperature: -- °C
Well | Mean | StDev | 0;1 | 1;1 | 1;0 | 0;0
C2 | 3647 | 297 | 3854 | 3937 | 3486 | 3313
C3 | 4183 | 374 | 4630 | 4192 | 3714 | 4197
C4 | 3415 | 586 | 4165 | 3184 | 2783 | 3529
End Time: | 10/21/2024 2:05:40 PM
Note on E1: Tecan.At.Common, 3.9.1.0 Tecan.At.Common.DocumentManagement, 3.9.1.0 Tecan.At.Common.DocumentManagement.Reader, 3.6.1.0 Tecan.At.Common.MCS, 3.9.1.0 Tecan.At.Common.Results, 3.9.1.0 Tecan.At.Common.UI, 3.9.1.0 Tecan.At.Communication.Common, 3.9.1.0 Tecan.At.Communication.Port.IP, 3.9.1.0 Tecan.At.Communication.Port.RS232, 3.9.1.0 Tecan.At.Communication.Port.SIM.Common, 3.9.1.0 Tecan.At.Communication.Port.USB, 3.9.1.0 Tecan.At.Communication.Server, 3.9.1.0 Tecan.At.Communication.SIM.AMR, 3.6.1.0 Tecan.At.Communication.SIM.AMRPlus, 3.6.1.0 Tecan.At.Communication.SIM.Connect, 3.9.1.0 Tecan.At.Communication.SIM.GeniosUltra, 3.6.1.0 Tecan.At.Communication.SIM.Safire3, 3.6.1.0 Tecan.At.Communication.SIM.Safire3Pro, 3.6.1.0 Tecan.At.Communication.SIM.SunriseMini, 3.6.1.0 Tecan.At.Instrument.Common, 3.9.1.0 Tecan.At.Instrument.Common.GCM, 3.9.1.0 Tecan.At.Instrument.Common.Reader, 3.6.1.0 Tecan.At.Instrument.Common.Stacker, 3.9.1.0 Tecan.At.Instrument.Gas.GCM, 3.9.1.0 Tecan.At.Instrument.GCM.Server, 3.9.1.0 Tecan.At.Instrument.Reader.AMR, 3.6.1.0 Tecan.At.Instrument.Reader.AMRPlus, 3.6.1.0 Tecan.At.Instrument.Reader.GeniosUltra, 3.6.1.0 Tecan.At.Instrument.Reader.Safire3, 3.6.1.0 Tecan.At.Instrument.Reader.Safire3Pro, 3.6.1.0 Tecan.At.Instrument.Reader.SunriseMini, 3.6.1.0 Tecan.At.Instrument.Server, 3.9.1.0 Tecan.At.Instrument.Stacker.Connect, 3.9.1.0 Tecan.At.Instrument.Stacker.Server, 3.9.1.0 Tecan.At.Measurement.BuiltInTest.Common, 3.6.1.0 Tecan.At.Measurement.Common, 3.6.1.0 Tecan.At.Measurement.Server, 3.6.1.0 Tecan.At.XFluor, 2.0.10.0 Tecan.At.XFluor.Connect.Reader, 2.0.10.0 Tecan.At.XFluor.Core, 2.0.10.0 Tecan.At.XFluor.Device, 2.0.10.0 Tecan.At.XFluor.Device.AMR, 2.0.10.0 Tecan.At.XFluor.Device.AMRPlus, 2.0.10.0 Tecan.At.XFluor.Device.GeniosUltra, 2.0.10.0 Tecan.At.XFluor.Device.Reader, 2.0.10.0 Tecan.At.XFluor.Device.Safire3, 2.0.10.0 Tecan.At.XFluor.Device.Safire3Pro, 2.0.10.0 Tecan.At.XFluor.Device.SunriseMini, 2.0.10.0 Tecan.At.XFluor.ExcelOutput, 2.0.10.0 Tecan.At.XFluor.NanoQuant, 2.0.10.0 Tecan.At.XFluor.ReaderEditor, 2.0.10.0
Note on E3: EHC, V_2.02_11/06_InfiniTe (Dec 13 2006/16.18.16) MTP, V_2.02_11/06_InfiniTe (Dec 13 2006/16.18.16) FIL, V_2.04_10/09_FILTER (Oct 27 2009/11.34.49)

## Sheet68
Application: Tecan i-control |  |  |  | Tecan i-control , 2.0.10.0
Device: infinite 200 |  |  |  | Serial number: 1007001499 |  |  | Serial number of connected stacker:
Firmware: V_2.02_11/06_InfiniTe (Dec 13 2006/16.18.16) |  |  |  | MAI, V_2.02_11/06_InfiniTe (Dec 13 2006/16.18.16)
Date: | 2024-10-21
Time: | 2:01:54 PM
System |  |  |  | NSM-PW0B0LDP
User |  |  |  | NSM-PW0B0LDP\Worrell Lab
Plate |  |  |  | BTW 21 Flat Bottom Black PLA Worrell Lab Custom 19 Well Plate V3 [Thermal control 19 well plate v3.pdfx]
Plate-ID (Stacker)
Label: Label1
Mode |  |  |  | Fluorescence Top Reading
Multiple Reads per Well (Square (filled)) |  |  |  | 2 x 2
Multiple Reads per Well (Border) |  |  |  | 1000 | µm
Excitation Wavelength |  |  |  | 380 | nm
Emission Wavelength |  |  |  | 480 | nm
Excitation Bandwidth |  |  |  | 40 | nm
Emission Bandwidth |  |  |  | 40 | nm
Gain |  |  |  | 43 | Manual
Number of Flashes |  |  |  | 10
Integration Time |  |  |  | 500 | µs
Lag Time |  |  |  | 0 | µs
Settle Time |  |  |  | 0 | ms
Part of Plate |  |  |  | A2-A4
Start Time: | 10/21/2024 2:01:54 PM
Temperature: -- °C
Well | Mean | StDev | 0;1 | 1;1 | 1;0 | 0;0
A2 | 4080 | 204 | 4239 | 4265 | 3966 | 3851
A3 | 4141 | 318 | 4472 | 4339 | 3791 | 3963
A4 | 3321 | 602 | 3922 | 3124 | 2568 | 3670
End Time: | 10/21/2024 2:02:04 PM
Label: Label1_Copy1
Mode |  |  |  | Fluorescence Top Reading
Multiple Reads per Well (Square (filled)) |  |  |  | 2 x 2
Multiple Reads per Well (Border) |  |  |  | 1000 | µm
Excitation Wavelength |  |  |  | 380 | nm
Emission Wavelength |  |  |  | 480 | nm
Excitation Bandwidth |  |  |  | 40 | nm
Emission Bandwidth |  |  |  | 40 | nm
Gain |  |  |  | 47 | Manual
Number of Flashes |  |  |  | 10
Integration Time |  |  |  | 500 | µs
Lag Time |  |  |  | 0 | µs
Settle Time |  |  |  | 0 | ms
Part of Plate |  |  |  | B2-B4
Start Time: | 10/21/2024 2:02:08 PM
Temperature: -- °C
Well | Mean | StDev | 0;1 | 1;1 | 1;0 | 0;0
B2 | 4121 | 255 | 4224 | 4414 | 4021 | 3824
B3 | 4197 | 288 | 4528 | 4294 | 3844 | 4123
B4 | 3724 | 565 | 4324 | 3675 | 2978 | 3918
End Time: | 10/21/2024 2:02:19 PM
Label: Label1_Copy1_Copy1
Mode |  |  |  | Fluorescence Top Reading
Multiple Reads per Well (Square (filled)) |  |  |  | 2 x 2
Multiple Reads per Well (Border) |  |  |  | 1000 | µm
Excitation Wavelength |  |  |  | 380 | nm
Emission Wavelength |  |  |  | 480 | nm
Excitation Bandwidth |  |  |  | 40 | nm
Emission Bandwidth |  |  |  | 40 | nm
Gain |  |  |  | 51 | Manual
Number of Flashes |  |  |  | 10
Integration Time |  |  |  | 500 | µs
Lag Time |  |  |  | 0 | µs
Settle Time |  |  |  | 0 | ms
Part of Plate |  |  |  | C2-C4
Start Time: | 10/21/2024 2:02:23 PM
Temperature: -- °C
Well | Mean | StDev | 0;1 | 1;1 | 1;0 | 0;0
C2 | 3615 | 415 | 3806 | 4095 | 3389 | 3169
C3 | 4306 | 378 | 4746 | 4295 | 3825 | 4359
C4 | 3410 | 663 | 4169 | 3124 | 2650 | 3697
End Time: | 10/21/2024 2:02:33 PM
Note on E1: Tecan.At.Common, 3.9.1.0 Tecan.At.Common.DocumentManagement, 3.9.1.0 Tecan.At.Common.DocumentManagement.Reader, 3.6.1.0 Tecan.At.Common.MCS, 3.9.1.0 Tecan.At.Common.Results, 3.9.1.0 Tecan.At.Common.UI, 3.9.1.0 Tecan.At.Communication.Common, 3.9.1.0 Tecan.At.Communication.Port.IP, 3.9.1.0 Tecan.At.Communication.Port.RS232, 3.9.1.0 Tecan.At.Communication.Port.SIM.Common, 3.9.1.0 Tecan.At.Communication.Port.USB, 3.9.1.0 Tecan.At.Communication.Server, 3.9.1.0 Tecan.At.Communication.SIM.AMR, 3.6.1.0 Tecan.At.Communication.SIM.AMRPlus, 3.6.1.0 Tecan.At.Communication.SIM.Connect, 3.9.1.0 Tecan.At.Communication.SIM.GeniosUltra, 3.6.1.0 Tecan.At.Communication.SIM.Safire3, 3.6.1.0 Tecan.At.Communication.SIM.Safire3Pro, 3.6.1.0 Tecan.At.Communication.SIM.SunriseMini, 3.6.1.0 Tecan.At.Instrument.Common, 3.9.1.0 Tecan.At.Instrument.Common.GCM, 3.9.1.0 Tecan.At.Instrument.Common.Reader, 3.6.1.0 Tecan.At.Instrument.Common.Stacker, 3.9.1.0 Tecan.At.Instrument.Gas.GCM, 3.9.1.0 Tecan.At.Instrument.GCM.Server, 3.9.1.0 Tecan.At.Instrument.Reader.AMR, 3.6.1.0 Tecan.At.Instrument.Reader.AMRPlus, 3.6.1.0 Tecan.At.Instrument.Reader.GeniosUltra, 3.6.1.0 Tecan.At.Instrument.Reader.Safire3, 3.6.1.0 Tecan.At.Instrument.Reader.Safire3Pro, 3.6.1.0 Tecan.At.Instrument.Reader.SunriseMini, 3.6.1.0 Tecan.At.Instrument.Server, 3.9.1.0 Tecan.At.Instrument.Stacker.Connect, 3.9.1.0 Tecan.At.Instrument.Stacker.Server, 3.9.1.0 Tecan.At.Measurement.BuiltInTest.Common, 3.6.1.0 Tecan.At.Measurement.Common, 3.6.1.0 Tecan.At.Measurement.Server, 3.6.1.0 Tecan.At.XFluor, 2.0.10.0 Tecan.At.XFluor.Connect.Reader, 2.0.10.0 Tecan.At.XFluor.Core, 2.0.10.0 Tecan.At.XFluor.Device, 2.0.10.0 Tecan.At.XFluor.Device.AMR, 2.0.10.0 Tecan.At.XFluor.Device.AMRPlus, 2.0.10.0 Tecan.At.XFluor.Device.GeniosUltra, 2.0.10.0 Tecan.At.XFluor.Device.Reader, 2.0.10.0 Tecan.At.XFluor.Device.Safire3, 2.0.10.0 Tecan.At.XFluor.Device.Safire3Pro, 2.0.10.0 Tecan.At.XFluor.Device.SunriseMini, 2.0.10.0 Tecan.At.XFluor.ExcelOutput, 2.0.10.0 Tecan.At.XFluor.NanoQuant, 2.0.10.0 Tecan.At.XFluor.ReaderEditor, 2.0.10.0
Note on E3: EHC, V_2.02_11/06_InfiniTe (Dec 13 2006/16.18.16) MTP, V_2.02_11/06_InfiniTe (Dec 13 2006/16.18.16) FIL, V_2.04_10/09_FILTER (Oct 27 2009/11.34.49)

## Sheet67
Application: Tecan i-control |  |  |  | Tecan i-control , 2.0.10.0
Device: infinite 200 |  |  |  | Serial number: 1007001499 |  |  | Serial number of connected stacker:
Firmware: V_2.02_11/06_InfiniTe (Dec 13 2006/16.18.16) |  |  |  | MAI, V_2.02_11/06_InfiniTe (Dec 13 2006/16.18.16)
Date: | 2024-10-21
Time: | 1:58:47 PM
System |  |  |  | NSM-PW0B0LDP
User |  |  |  | NSM-PW0B0LDP\Worrell Lab
Plate |  |  |  | BTW 21 Flat Bottom Black PLA Worrell Lab Custom 19 Well Plate V3 [Thermal control 19 well plate v3.pdfx]
Plate-ID (Stacker)
Label: Label1
Mode |  |  |  | Fluorescence Top Reading
Multiple Reads per Well (Square (filled)) |  |  |  | 2 x 2
Multiple Reads per Well (Border) |  |  |  | 1000 | µm
Excitation Wavelength |  |  |  | 380 | nm
Emission Wavelength |  |  |  | 480 | nm
Excitation Bandwidth |  |  |  | 40 | nm
Emission Bandwidth |  |  |  | 40 | nm
Gain |  |  |  | 43 | Manual
Number of Flashes |  |  |  | 10
Integration Time |  |  |  | 500 | µs
Lag Time |  |  |  | 0 | µs
Settle Time |  |  |  | 0 | ms
Part of Plate |  |  |  | A2-A4
Start Time: | 10/21/2024 1:58:47 PM
Temperature: -- °C
Well | Mean | StDev | 0;1 | 1;1 | 1;0 | 0;0
A2 | 4170 | 288 | 4347 | 4465 | 4031 | 3836
A3 | 4285 | 333 | 4637 | 4486 | 3924 | 4091
A4 | 3485 | 460 | 3955 | 3329 | 2915 | 3739
End Time: | 10/21/2024 1:58:58 PM
Label: Label1_Copy1
Mode |  |  |  | Fluorescence Top Reading
Multiple Reads per Well (Square (filled)) |  |  |  | 2 x 2
Multiple Reads per Well (Border) |  |  |  | 1000 | µm
Excitation Wavelength |  |  |  | 380 | nm
Emission Wavelength |  |  |  | 480 | nm
Excitation Bandwidth |  |  |  | 40 | nm
Emission Bandwidth |  |  |  | 40 | nm
Gain |  |  |  | 47 | Manual
Number of Flashes |  |  |  | 10
Integration Time |  |  |  | 500 | µs
Lag Time |  |  |  | 0 | µs
Settle Time |  |  |  | 0 | ms
Part of Plate |  |  |  | B2-B4
Start Time: | 10/21/2024 1:59:02 PM
Temperature: -- °C
Well | Mean | StDev | 0;1 | 1;1 | 1;0 | 0;0
B2 | 4236 | 267 | 4330 | 4536 | 4174 | 3902
B3 | 4316 | 290 | 4635 | 4429 | 3951 | 4251
B4 | 3752 | 676 | 4451 | 3418 | 2977 | 4164
End Time: | 10/21/2024 1:59:12 PM
Label: Label1_Copy1_Copy1
Mode |  |  |  | Fluorescence Top Reading
Multiple Reads per Well (Square (filled)) |  |  |  | 2 x 2
Multiple Reads per Well (Border) |  |  |  | 1000 | µm
Excitation Wavelength |  |  |  | 380 | nm
Emission Wavelength |  |  |  | 480 | nm
Excitation Bandwidth |  |  |  | 40 | nm
Emission Bandwidth |  |  |  | 40 | nm
Gain |  |  |  | 51 | Manual
Number of Flashes |  |  |  | 10
Integration Time |  |  |  | 500 | µs
Lag Time |  |  |  | 0 | µs
Settle Time |  |  |  | 0 | ms
Part of Plate |  |  |  | C2-C4
Start Time: | 10/21/2024 1:59:16 PM
Temperature: -- °C
Well | Mean | StDev | 0;1 | 1;1 | 1;0 | 0;0
C2 | 3823 | 377 | 3970 | 4244 | 3722 | 3357
C3 | 4382 | 406 | 4844 | 4403 | 3854 | 4425
C4 | 3566 | 696 | 4348 | 3255 | 2767 | 3895
End Time: | 10/21/2024 1:59:26 PM
Note on E1: Tecan.At.Common, 3.9.1.0 Tecan.At.Common.DocumentManagement, 3.9.1.0 Tecan.At.Common.DocumentManagement.Reader, 3.6.1.0 Tecan.At.Common.MCS, 3.9.1.0 Tecan.At.Common.Results, 3.9.1.0 Tecan.At.Common.UI, 3.9.1.0 Tecan.At.Communication.Common, 3.9.1.0 Tecan.At.Communication.Port.IP, 3.9.1.0 Tecan.At.Communication.Port.RS232, 3.9.1.0 Tecan.At.Communication.Port.SIM.Common, 3.9.1.0 Tecan.At.Communication.Port.USB, 3.9.1.0 Tecan.At.Communication.Server, 3.9.1.0 Tecan.At.Communication.SIM.AMR, 3.6.1.0 Tecan.At.Communication.SIM.AMRPlus, 3.6.1.0 Tecan.At.Communication.SIM.Connect, 3.9.1.0 Tecan.At.Communication.SIM.GeniosUltra, 3.6.1.0 Tecan.At.Communication.SIM.Safire3, 3.6.1.0 Tecan.At.Communication.SIM.Safire3Pro, 3.6.1.0 Tecan.At.Communication.SIM.SunriseMini, 3.6.1.0 Tecan.At.Instrument.Common, 3.9.1.0 Tecan.At.Instrument.Common.GCM, 3.9.1.0 Tecan.At.Instrument.Common.Reader, 3.6.1.0 Tecan.At.Instrument.Common.Stacker, 3.9.1.0 Tecan.At.Instrument.Gas.GCM, 3.9.1.0 Tecan.At.Instrument.GCM.Server, 3.9.1.0 Tecan.At.Instrument.Reader.AMR, 3.6.1.0 Tecan.At.Instrument.Reader.AMRPlus, 3.6.1.0 Tecan.At.Instrument.Reader.GeniosUltra, 3.6.1.0 Tecan.At.Instrument.Reader.Safire3, 3.6.1.0 Tecan.At.Instrument.Reader.Safire3Pro, 3.6.1.0 Tecan.At.Instrument.Reader.SunriseMini, 3.6.1.0 Tecan.At.Instrument.Server, 3.9.1.0 Tecan.At.Instrument.Stacker.Connect, 3.9.1.0 Tecan.At.Instrument.Stacker.Server, 3.9.1.0 Tecan.At.Measurement.BuiltInTest.Common, 3.6.1.0 Tecan.At.Measurement.Common, 3.6.1.0 Tecan.At.Measurement.Server, 3.6.1.0 Tecan.At.XFluor, 2.0.10.0 Tecan.At.XFluor.Connect.Reader, 2.0.10.0 Tecan.At.XFluor.Core, 2.0.10.0 Tecan.At.XFluor.Device, 2.0.10.0 Tecan.At.XFluor.Device.AMR, 2.0.10.0 Tecan.At.XFluor.Device.AMRPlus, 2.0.10.0 Tecan.At.XFluor.Device.GeniosUltra, 2.0.10.0 Tecan.At.XFluor.Device.Reader, 2.0.10.0 Tecan.At.XFluor.Device.Safire3, 2.0.10.0 Tecan.At.XFluor.Device.Safire3Pro, 2.0.10.0 Tecan.At.XFluor.Device.SunriseMini, 2.0.10.0 Tecan.At.XFluor.ExcelOutput, 2.0.10.0 Tecan.At.XFluor.NanoQuant, 2.0.10.0 Tecan.At.XFluor.ReaderEditor, 2.0.10.0
Note on E3: EHC, V_2.02_11/06_InfiniTe (Dec 13 2006/16.18.16) MTP, V_2.02_11/06_InfiniTe (Dec 13 2006/16.18.16) FIL, V_2.04_10/09_FILTER (Oct 27 2009/11.34.49)

## Sheet66
Application: Tecan i-control |  |  |  | Tecan i-control , 2.0.10.0
Device: infinite 200 |  |  |  | Serial number: 1007001499 |  |  | Serial number of connected stacker:
Firmware: V_2.02_11/06_InfiniTe (Dec 13 2006/16.18.16) |  |  |  | MAI, V_2.02_11/06_InfiniTe (Dec 13 2006/16.18.16)
Date: | 2024-10-21
Time: | 1:55:41 PM
System |  |  |  | NSM-PW0B0LDP
User |  |  |  | NSM-PW0B0LDP\Worrell Lab
Plate |  |  |  | BTW 21 Flat Bottom Black PLA Worrell Lab Custom 19 Well Plate V3 [Thermal control 19 well plate v3.pdfx]
Plate-ID (Stacker)
Label: Label1
Mode |  |  |  | Fluorescence Top Reading
Multiple Reads per Well (Square (filled)) |  |  |  | 2 x 2
Multiple Reads per Well (Border) |  |  |  | 1000 | µm
Excitation Wavelength |  |  |  | 380 | nm
Emission Wavelength |  |  |  | 480 | nm
Excitation Bandwidth |  |  |  | 40 | nm
Emission Bandwidth |  |  |  | 40 | nm
Gain |  |  |  | 43 | Manual
Number of Flashes |  |  |  | 10
Integration Time |  |  |  | 500 | µs
Lag Time |  |  |  | 0 | µs
Settle Time |  |  |  | 0 | ms
Part of Plate |  |  |  | A2-A4
Start Time: | 10/21/2024 1:55:41 PM
Temperature: -- °C
Well | Mean | StDev | 0;1 | 1;1 | 1;0 | 0;0
A2 | 4243 | 359 | 4436 | 4629 | 4082 | 3825
A3 | 4418 | 343 | 4777 | 4627 | 4037 | 4231
A4 | 3603 | 629 | 4269 | 3400 | 2826 | 3919
End Time: | 10/21/2024 1:55:51 PM
Label: Label1_Copy1
Mode |  |  |  | Fluorescence Top Reading
Multiple Reads per Well (Square (filled)) |  |  |  | 2 x 2
Multiple Reads per Well (Border) |  |  |  | 1000 | µm
Excitation Wavelength |  |  |  | 380 | nm
Emission Wavelength |  |  |  | 480 | nm
Excitation Bandwidth |  |  |  | 40 | nm
Emission Bandwidth |  |  |  | 40 | nm
Gain |  |  |  | 47 | Manual
Number of Flashes |  |  |  | 10
Integration Time |  |  |  | 500 | µs
Lag Time |  |  |  | 0 | µs
Settle Time |  |  |  | 0 | ms
Part of Plate |  |  |  | B2-B4
Start Time: | 10/21/2024 1:55:55 PM
Temperature: -- °C
Well | Mean | StDev | 0;1 | 1;1 | 1;0 | 0;0
B2 | 4356 | 256 | 4382 | 4674 | 4316 | 4051
B3 | 4441 | 299 | 4773 | 4565 | 4072 | 4356
B4 | 3736 | 697 | 4491 | 3433 | 2921 | 4097
End Time: | 10/21/2024 1:56:05 PM
Label: Label1_Copy1_Copy1
Mode |  |  |  | Fluorescence Top Reading
Multiple Reads per Well (Square (filled)) |  |  |  | 2 x 2
Multiple Reads per Well (Border) |  |  |  | 1000 | µm
Excitation Wavelength |  |  |  | 380 | nm
Emission Wavelength |  |  |  | 480 | nm
Excitation Bandwidth |  |  |  | 40 | nm
Emission Bandwidth |  |  |  | 40 | nm
Gain |  |  |  | 51 | Manual
Number of Flashes |  |  |  | 10
Integration Time |  |  |  | 500 | µs
Lag Time |  |  |  | 0 | µs
Settle Time |  |  |  | 0 | ms
Part of Plate |  |  |  | C2-C4
Start Time: | 10/21/2024 1:56:10 PM
Temperature: -- °C
Well | Mean | StDev | 0;1 | 1;1 | 1;0 | 0;0
C2 | 4000 | 318 | 4156 | 4344 | 3883 | 3617
C3 | 4517 | 419 | 5002 | 4578 | 3980 | 4508
C4 | 3645 | 810 | 4586 | 3229 | 2761 | 4005
End Time: | 10/21/2024 1:56:20 PM
Note on E1: Tecan.At.Common, 3.9.1.0 Tecan.At.Common.DocumentManagement, 3.9.1.0 Tecan.At.Common.DocumentManagement.Reader, 3.6.1.0 Tecan.At.Common.MCS, 3.9.1.0 Tecan.At.Common.Results, 3.9.1.0 Tecan.At.Common.UI, 3.9.1.0 Tecan.At.Communication.Common, 3.9.1.0 Tecan.At.Communication.Port.IP, 3.9.1.0 Tecan.At.Communication.Port.RS232, 3.9.1.0 Tecan.At.Communication.Port.SIM.Common, 3.9.1.0 Tecan.At.Communication.Port.USB, 3.9.1.0 Tecan.At.Communication.Server, 3.9.1.0 Tecan.At.Communication.SIM.AMR, 3.6.1.0 Tecan.At.Communication.SIM.AMRPlus, 3.6.1.0 Tecan.At.Communication.SIM.Connect, 3.9.1.0 Tecan.At.Communication.SIM.GeniosUltra, 3.6.1.0 Tecan.At.Communication.SIM.Safire3, 3.6.1.0 Tecan.At.Communication.SIM.Safire3Pro, 3.6.1.0 Tecan.At.Communication.SIM.SunriseMini, 3.6.1.0 Tecan.At.Instrument.Common, 3.9.1.0 Tecan.At.Instrument.Common.GCM, 3.9.1.0 Tecan.At.Instrument.Common.Reader, 3.6.1.0 Tecan.At.Instrument.Common.Stacker, 3.9.1.0 Tecan.At.Instrument.Gas.GCM, 3.9.1.0 Tecan.At.Instrument.GCM.Server, 3.9.1.0 Tecan.At.Instrument.Reader.AMR, 3.6.1.0 Tecan.At.Instrument.Reader.AMRPlus, 3.6.1.0 Tecan.At.Instrument.Reader.GeniosUltra, 3.6.1.0 Tecan.At.Instrument.Reader.Safire3, 3.6.1.0 Tecan.At.Instrument.Reader.Safire3Pro, 3.6.1.0 Tecan.At.Instrument.Reader.SunriseMini, 3.6.1.0 Tecan.At.Instrument.Server, 3.9.1.0 Tecan.At.Instrument.Stacker.Connect, 3.9.1.0 Tecan.At.Instrument.Stacker.Server, 3.9.1.0 Tecan.At.Measurement.BuiltInTest.Common, 3.6.1.0 Tecan.At.Measurement.Common, 3.6.1.0 Tecan.At.Measurement.Server, 3.6.1.0 Tecan.At.XFluor, 2.0.10.0 Tecan.At.XFluor.Connect.Reader, 2.0.10.0 Tecan.At.XFluor.Core, 2.0.10.0 Tecan.At.XFluor.Device, 2.0.10.0 Tecan.At.XFluor.Device.AMR, 2.0.10.0 Tecan.At.XFluor.Device.AMRPlus, 2.0.10.0 Tecan.At.XFluor.Device.GeniosUltra, 2.0.10.0 Tecan.At.XFluor.Device.Reader, 2.0.10.0 Tecan.At.XFluor.Device.Safire3, 2.0.10.0 Tecan.At.XFluor.Device.Safire3Pro, 2.0.10.0 Tecan.At.XFluor.Device.SunriseMini, 2.0.10.0 Tecan.At.XFluor.ExcelOutput, 2.0.10.0 Tecan.At.XFluor.NanoQuant, 2.0.10.0 Tecan.At.XFluor.ReaderEditor, 2.0.10.0
Note on E3: EHC, V_2.02_11/06_InfiniTe (Dec 13 2006/16.18.16) MTP, V_2.02_11/06_InfiniTe (Dec 13 2006/16.18.16) FIL, V_2.04_10/09_FILTER (Oct 27 2009/11.34.49)

## Sheet65
Application: Tecan i-control |  |  |  | Tecan i-control , 2.0.10.0
Device: infinite 200 |  |  |  | Serial number: 1007001499 |  |  | Serial number of connected stacker:
Firmware: V_2.02_11/06_InfiniTe (Dec 13 2006/16.18.16) |  |  |  | MAI, V_2.02_11/06_InfiniTe (Dec 13 2006/16.18.16)
Date: | 2024-10-21
Time: | 1:52:34 PM
System |  |  |  | NSM-PW0B0LDP
User |  |  |  | NSM-PW0B0LDP\Worrell Lab
Plate |  |  |  | BTW 21 Flat Bottom Black PLA Worrell Lab Custom 19 Well Plate V3 [Thermal control 19 well plate v3.pdfx]
Plate-ID (Stacker)
Label: Label1
Mode |  |  |  | Fluorescence Top Reading
Multiple Reads per Well (Square (filled)) |  |  |  | 2 x 2
Multiple Reads per Well (Border) |  |  |  | 1000 | µm
Excitation Wavelength |  |  |  | 380 | nm
Emission Wavelength |  |  |  | 480 | nm
Excitation Bandwidth |  |  |  | 40 | nm
Emission Bandwidth |  |  |  | 40 | nm
Gain |  |  |  | 43 | Manual
Number of Flashes |  |  |  | 10
Integration Time |  |  |  | 500 | µs
Lag Time |  |  |  | 0 | µs
Settle Time |  |  |  | 0 | ms
Part of Plate |  |  |  | A2-A4
Start Time: | 10/21/2024 1:52:34 PM
Temperature: -- °C
Well | Mean | StDev | 0;1 | 1;1 | 1;0 | 0;0
A2 | 4393 | 378 | 4545 | 4830 | 4242 | 3956
A3 | 4574 | 358 | 4946 | 4792 | 4167 | 4393
A4 | 3824 | 411 | 4275 | 3674 | 3329 | 4016
End Time: | 10/21/2024 1:52:44 PM
Label: Label1_Copy1
Mode |  |  |  | Fluorescence Top Reading
Multiple Reads per Well (Square (filled)) |  |  |  | 2 x 2
Multiple Reads per Well (Border) |  |  |  | 1000 | µm
Excitation Wavelength |  |  |  | 380 | nm
Emission Wavelength |  |  |  | 480 | nm
Excitation Bandwidth |  |  |  | 40 | nm
Emission Bandwidth |  |  |  | 40 | nm
Gain |  |  |  | 47 | Manual
Number of Flashes |  |  |  | 10
Integration Time |  |  |  | 500 | µs
Lag Time |  |  |  | 0 | µs
Settle Time |  |  |  | 0 | ms
Part of Plate |  |  |  | B2-B4
Start Time: | 10/21/2024 1:52:48 PM
Temperature: -- °C
Well | Mean | StDev | 0;1 | 1;1 | 1;0 | 0;0
B2 | 4547 | 230 | 4598 | 4825 | 4498 | 4270
B3 | 4613 | 291 | 4956 | 4709 | 4269 | 4518
B4 | 3946 | 643 | 4659 | 3694 | 3185 | 4245
End Time: | 10/21/2024 1:52:59 PM
Label: Label1_Copy1_Copy1
Mode |  |  |  | Fluorescence Top Reading
Multiple Reads per Well (Square (filled)) |  |  |  | 2 x 2
Multiple Reads per Well (Border) |  |  |  | 1000 | µm
Excitation Wavelength |  |  |  | 380 | nm
Emission Wavelength |  |  |  | 480 | nm
Excitation Bandwidth |  |  |  | 40 | nm
Emission Bandwidth |  |  |  | 40 | nm
Gain |  |  |  | 51 | Manual
Number of Flashes |  |  |  | 10
Integration Time |  |  |  | 500 | µs
Lag Time |  |  |  | 0 | µs
Settle Time |  |  |  | 0 | ms
Part of Plate |  |  |  | C2-C4
Start Time: | 10/21/2024 1:53:03 PM
Temperature: -- °C
Well | Mean | StDev | 0;1 | 1;1 | 1;0 | 0;0
C2 | 4100 | 338 | 4393 | 4392 | 3797 | 3817
C3 | 4620 | 431 | 5137 | 4613 | 4082 | 4647
C4 | 3592 | 854 | 4632 | 3134 | 2697 | 3904
End Time: | 10/21/2024 1:53:13 PM
Note on E1: Tecan.At.Common, 3.9.1.0 Tecan.At.Common.DocumentManagement, 3.9.1.0 Tecan.At.Common.DocumentManagement.Reader, 3.6.1.0 Tecan.At.Common.MCS, 3.9.1.0 Tecan.At.Common.Results, 3.9.1.0 Tecan.At.Common.UI, 3.9.1.0 Tecan.At.Communication.Common, 3.9.1.0 Tecan.At.Communication.Port.IP, 3.9.1.0 Tecan.At.Communication.Port.RS232, 3.9.1.0 Tecan.At.Communication.Port.SIM.Common, 3.9.1.0 Tecan.At.Communication.Port.USB, 3.9.1.0 Tecan.At.Communication.Server, 3.9.1.0 Tecan.At.Communication.SIM.AMR, 3.6.1.0 Tecan.At.Communication.SIM.AMRPlus, 3.6.1.0 Tecan.At.Communication.SIM.Connect, 3.9.1.0 Tecan.At.Communication.SIM.GeniosUltra, 3.6.1.0 Tecan.At.Communication.SIM.Safire3, 3.6.1.0 Tecan.At.Communication.SIM.Safire3Pro, 3.6.1.0 Tecan.At.Communication.SIM.SunriseMini, 3.6.1.0 Tecan.At.Instrument.Common, 3.9.1.0 Tecan.At.Instrument.Common.GCM, 3.9.1.0 Tecan.At.Instrument.Common.Reader, 3.6.1.0 Tecan.At.Instrument.Common.Stacker, 3.9.1.0 Tecan.At.Instrument.Gas.GCM, 3.9.1.0 Tecan.At.Instrument.GCM.Server, 3.9.1.0 Tecan.At.Instrument.Reader.AMR, 3.6.1.0 Tecan.At.Instrument.Reader.AMRPlus, 3.6.1.0 Tecan.At.Instrument.Reader.GeniosUltra, 3.6.1.0 Tecan.At.Instrument.Reader.Safire3, 3.6.1.0 Tecan.At.Instrument.Reader.Safire3Pro, 3.6.1.0 Tecan.At.Instrument.Reader.SunriseMini, 3.6.1.0 Tecan.At.Instrument.Server, 3.9.1.0 Tecan.At.Instrument.Stacker.Connect, 3.9.1.0 Tecan.At.Instrument.Stacker.Server, 3.9.1.0 Tecan.At.Measurement.BuiltInTest.Common, 3.6.1.0 Tecan.At.Measurement.Common, 3.6.1.0 Tecan.At.Measurement.Server, 3.6.1.0 Tecan.At.XFluor, 2.0.10.0 Tecan.At.XFluor.Connect.Reader, 2.0.10.0 Tecan.At.XFluor.Core, 2.0.10.0 Tecan.At.XFluor.Device, 2.0.10.0 Tecan.At.XFluor.Device.AMR, 2.0.10.0 Tecan.At.XFluor.Device.AMRPlus, 2.0.10.0 Tecan.At.XFluor.Device.GeniosUltra, 2.0.10.0 Tecan.At.XFluor.Device.Reader, 2.0.10.0 Tecan.At.XFluor.Device.Safire3, 2.0.10.0 Tecan.At.XFluor.Device.Safire3Pro, 2.0.10.0 Tecan.At.XFluor.Device.SunriseMini, 2.0.10.0 Tecan.At.XFluor.ExcelOutput, 2.0.10.0 Tecan.At.XFluor.NanoQuant, 2.0.10.0 Tecan.At.XFluor.ReaderEditor, 2.0.10.0
Note on E3: EHC, V_2.02_11/06_InfiniTe (Dec 13 2006/16.18.16) MTP, V_2.02_11/06_InfiniTe (Dec 13 2006/16.18.16) FIL, V_2.04_10/09_FILTER (Oct 27 2009/11.34.49)

## Sheet64
Application: Tecan i-control |  |  |  | Tecan i-control , 2.0.10.0
Device: infinite 200 |  |  |  | Serial number: 1007001499 |  |  | Serial number of connected stacker:
Firmware: V_2.02_11/06_InfiniTe (Dec 13 2006/16.18.16) |  |  |  | MAI, V_2.02_11/06_InfiniTe (Dec 13 2006/16.18.16)
Date: | 2024-10-21
Time: | 1:49:27 PM
System |  |  |  | NSM-PW0B0LDP
User |  |  |  | NSM-PW0B0LDP\Worrell Lab
Plate |  |  |  | BTW 21 Flat Bottom Black PLA Worrell Lab Custom 19 Well Plate V3 [Thermal control 19 well plate v3.pdfx]
Plate-ID (Stacker)
Label: Label1
Mode |  |  |  | Fluorescence Top Reading
Multiple Reads per Well (Square (filled)) |  |  |  | 2 x 2
Multiple Reads per Well (Border) |  |  |  | 1000 | µm
Excitation Wavelength |  |  |  | 380 | nm
Emission Wavelength |  |  |  | 480 | nm
Excitation Bandwidth |  |  |  | 40 | nm
Emission Bandwidth |  |  |  | 40 | nm
Gain |  |  |  | 43 | Manual
Number of Flashes |  |  |  | 10
Integration Time |  |  |  | 500 | µs
Lag Time |  |  |  | 0 | µs
Settle Time |  |  |  | 0 | ms
Part of Plate |  |  |  | A2-A4
Start Time: | 10/21/2024 1:49:27 PM
Temperature: -- °C
Well | Mean | StDev | 0;1 | 1;1 | 1;0 | 0;0
A2 | 4499 | 401 | 4561 | 4944 | 4522 | 3970
A3 | 4713 | 368 | 5091 | 4940 | 4290 | 4530
A4 | 3805 | 688 | 4538 | 3555 | 2971 | 4155
End Time: | 10/21/2024 1:49:38 PM
Label: Label1_Copy1
Mode |  |  |  | Fluorescence Top Reading
Multiple Reads per Well (Square (filled)) |  |  |  | 2 x 2
Multiple Reads per Well (Border) |  |  |  | 1000 | µm
Excitation Wavelength |  |  |  | 380 | nm
Emission Wavelength |  |  |  | 480 | nm
Excitation Bandwidth |  |  |  | 40 | nm
Emission Bandwidth |  |  |  | 40 | nm
Gain |  |  |  | 47 | Manual
Number of Flashes |  |  |  | 10
Integration Time |  |  |  | 500 | µs
Lag Time |  |  |  | 0 | µs
Settle Time |  |  |  | 0 | ms
Part of Plate |  |  |  | B2-B4
Start Time: | 10/21/2024 1:49:42 PM
Temperature: -- °C
Well | Mean | StDev | 0;1 | 1;1 | 1;0 | 0;0
B2 | 4675 | 245 | 4709 | 4989 | 4600 | 4401
B3 | 4731 | 326 | 5103 | 4852 | 4337 | 4632
B4 | 4126 | 576 | 4788 | 3855 | 3479 | 4380
End Time: | 10/21/2024 1:49:52 PM
Label: Label1_Copy1_Copy1
Mode |  |  |  | Fluorescence Top Reading
Multiple Reads per Well (Square (filled)) |  |  |  | 2 x 2
Multiple Reads per Well (Border) |  |  |  | 1000 | µm
Excitation Wavelength |  |  |  | 380 | nm
Emission Wavelength |  |  |  | 480 | nm
Excitation Bandwidth |  |  |  | 40 | nm
Emission Bandwidth |  |  |  | 40 | nm
Gain |  |  |  | 51 | Manual
Number of Flashes |  |  |  | 10
Integration Time |  |  |  | 500 | µs
Lag Time |  |  |  | 0 | µs
Settle Time |  |  |  | 0 | ms
Part of Plate |  |  |  | C2-C4
Start Time: | 10/21/2024 1:49:56 PM
Temperature: -- °C
Well | Mean | StDev | 0;1 | 1;1 | 1;0 | 0;0
C2 | 4155 | 455 | 4460 | 4628 | 3810 | 3724
C3 | 4765 | 455 | 5293 | 4859 | 4189 | 4719
C4 | 3794 | 782 | 4661 | 3338 | 2960 | 4219
End Time: | 10/21/2024 1:50:07 PM
Note on E1: Tecan.At.Common, 3.9.1.0 Tecan.At.Common.DocumentManagement, 3.9.1.0 Tecan.At.Common.DocumentManagement.Reader, 3.6.1.0 Tecan.At.Common.MCS, 3.9.1.0 Tecan.At.Common.Results, 3.9.1.0 Tecan.At.Common.UI, 3.9.1.0 Tecan.At.Communication.Common, 3.9.1.0 Tecan.At.Communication.Port.IP, 3.9.1.0 Tecan.At.Communication.Port.RS232, 3.9.1.0 Tecan.At.Communication.Port.SIM.Common, 3.9.1.0 Tecan.At.Communication.Port.USB, 3.9.1.0 Tecan.At.Communication.Server, 3.9.1.0 Tecan.At.Communication.SIM.AMR, 3.6.1.0 Tecan.At.Communication.SIM.AMRPlus, 3.6.1.0 Tecan.At.Communication.SIM.Connect, 3.9.1.0 Tecan.At.Communication.SIM.GeniosUltra, 3.6.1.0 Tecan.At.Communication.SIM.Safire3, 3.6.1.0 Tecan.At.Communication.SIM.Safire3Pro, 3.6.1.0 Tecan.At.Communication.SIM.SunriseMini, 3.6.1.0 Tecan.At.Instrument.Common, 3.9.1.0 Tecan.At.Instrument.Common.GCM, 3.9.1.0 Tecan.At.Instrument.Common.Reader, 3.6.1.0 Tecan.At.Instrument.Common.Stacker, 3.9.1.0 Tecan.At.Instrument.Gas.GCM, 3.9.1.0 Tecan.At.Instrument.GCM.Server, 3.9.1.0 Tecan.At.Instrument.Reader.AMR, 3.6.1.0 Tecan.At.Instrument.Reader.AMRPlus, 3.6.1.0 Tecan.At.Instrument.Reader.GeniosUltra, 3.6.1.0 Tecan.At.Instrument.Reader.Safire3, 3.6.1.0 Tecan.At.Instrument.Reader.Safire3Pro, 3.6.1.0 Tecan.At.Instrument.Reader.SunriseMini, 3.6.1.0 Tecan.At.Instrument.Server, 3.9.1.0 Tecan.At.Instrument.Stacker.Connect, 3.9.1.0 Tecan.At.Instrument.Stacker.Server, 3.9.1.0 Tecan.At.Measurement.BuiltInTest.Common, 3.6.1.0 Tecan.At.Measurement.Common, 3.6.1.0 Tecan.At.Measurement.Server, 3.6.1.0 Tecan.At.XFluor, 2.0.10.0 Tecan.At.XFluor.Connect.Reader, 2.0.10.0 Tecan.At.XFluor.Core, 2.0.10.0 Tecan.At.XFluor.Device, 2.0.10.0 Tecan.At.XFluor.Device.AMR, 2.0.10.0 Tecan.At.XFluor.Device.AMRPlus, 2.0.10.0 Tecan.At.XFluor.Device.GeniosUltra, 2.0.10.0 Tecan.At.XFluor.Device.Reader, 2.0.10.0 Tecan.At.XFluor.Device.Safire3, 2.0.10.0 Tecan.At.XFluor.Device.Safire3Pro, 2.0.10.0 Tecan.At.XFluor.Device.SunriseMini, 2.0.10.0 Tecan.At.XFluor.ExcelOutput, 2.0.10.0 Tecan.At.XFluor.NanoQuant, 2.0.10.0 Tecan.At.XFluor.ReaderEditor, 2.0.10.0
Note on E3: EHC, V_2.02_11/06_InfiniTe (Dec 13 2006/16.18.16) MTP, V_2.02_11/06_InfiniTe (Dec 13 2006/16.18.16) FIL, V_2.04_10/09_FILTER (Oct 27 2009/11.34.49)

## Sheet63
Application: Tecan i-control |  |  |  | Tecan i-control , 2.0.10.0
Device: infinite 200 |  |  |  | Serial number: 1007001499 |  |  | Serial number of connected stacker:
Firmware: V_2.02_11/06_InfiniTe (Dec 13 2006/16.18.16) |  |  |  | MAI, V_2.02_11/06_InfiniTe (Dec 13 2006/16.18.16)
Date: | 2024-10-21
Time: | 1:46:21 PM
System |  |  |  | NSM-PW0B0LDP
User |  |  |  | NSM-PW0B0LDP\Worrell Lab
Plate |  |  |  | BTW 21 Flat Bottom Black PLA Worrell Lab Custom 19 Well Plate V3 [Thermal control 19 well plate v3.pdfx]
Plate-ID (Stacker)
Label: Label1
Mode |  |  |  | Fluorescence Top Reading
Multiple Reads per Well (Square (filled)) |  |  |  | 2 x 2
Multiple Reads per Well (Border) |  |  |  | 1000 | µm
Excitation Wavelength |  |  |  | 380 | nm
Emission Wavelength |  |  |  | 480 | nm
Excitation Bandwidth |  |  |  | 40 | nm
Emission Bandwidth |  |  |  | 40 | nm
Gain |  |  |  | 43 | Manual
Number of Flashes |  |  |  | 10
Integration Time |  |  |  | 500 | µs
Lag Time |  |  |  | 0 | µs
Settle Time |  |  |  | 0 | ms
Part of Plate |  |  |  | A2-A4
Start Time: | 10/21/2024 1:46:21 PM
Temperature: -- °C
Well | Mean | StDev | 0;1 | 1;1 | 1;0 | 0;0
A2 | 4796 | 273 | 4761 | 5108 | 4864 | 4450
A3 | 4885 | 374 | 5298 | 5069 | 4452 | 4721
A4 | 4110 | 502 | 4599 | 4035 | 3442 | 4366
End Time: | 10/21/2024 1:46:31 PM
Label: Label1_Copy1
Mode |  |  |  | Fluorescence Top Reading
Multiple Reads per Well (Square (filled)) |  |  |  | 2 x 2
Multiple Reads per Well (Border) |  |  |  | 1000 | µm
Excitation Wavelength |  |  |  | 380 | nm
Emission Wavelength |  |  |  | 480 | nm
Excitation Bandwidth |  |  |  | 40 | nm
Emission Bandwidth |  |  |  | 40 | nm
Gain |  |  |  | 47 | Manual
Number of Flashes |  |  |  | 10
Integration Time |  |  |  | 500 | µs
Lag Time |  |  |  | 0 | µs
Settle Time |  |  |  | 0 | ms
Part of Plate |  |  |  | B2-B4
Start Time: | 10/21/2024 1:46:35 PM
Temperature: -- °C
Well | Mean | StDev | 0;1 | 1;1 | 1;0 | 0;0
B2 | 4821 | 286 | 4917 | 5149 | 4749 | 4469
B3 | 4883 | 337 | 5274 | 5000 | 4477 | 4783
B4 | 4173 | 730 | 4999 | 3875 | 3322 | 4497
End Time: | 10/21/2024 1:46:46 PM
Label: Label1_Copy1_Copy1
Mode |  |  |  | Fluorescence Top Reading
Multiple Reads per Well (Square (filled)) |  |  |  | 2 x 2
Multiple Reads per Well (Border) |  |  |  | 1000 | µm
Excitation Wavelength |  |  |  | 380 | nm
Emission Wavelength |  |  |  | 480 | nm
Excitation Bandwidth |  |  |  | 40 | nm
Emission Bandwidth |  |  |  | 40 | nm
Gain |  |  |  | 51 | Manual
Number of Flashes |  |  |  | 10
Integration Time |  |  |  | 500 | µs
Lag Time |  |  |  | 0 | µs
Settle Time |  |  |  | 0 | ms
Part of Plate |  |  |  | C2-C4
Start Time: | 10/21/2024 1:46:50 PM
Temperature: -- °C
Well | Mean | StDev | 0;1 | 1;1 | 1;0 | 0;0
C2 | 4248 | 516 | 4416 | 4842 | 4118 | 3616
C3 | 4850 | 465 | 5403 | 4913 | 4267 | 4818
C4 | 4194 | 672 | 4923 | 3822 | 3458 | 4573
End Time: | 10/21/2024 1:47:00 PM
Note on E1: Tecan.At.Common, 3.9.1.0 Tecan.At.Common.DocumentManagement, 3.9.1.0 Tecan.At.Common.DocumentManagement.Reader, 3.6.1.0 Tecan.At.Common.MCS, 3.9.1.0 Tecan.At.Common.Results, 3.9.1.0 Tecan.At.Common.UI, 3.9.1.0 Tecan.At.Communication.Common, 3.9.1.0 Tecan.At.Communication.Port.IP, 3.9.1.0 Tecan.At.Communication.Port.RS232, 3.9.1.0 Tecan.At.Communication.Port.SIM.Common, 3.9.1.0 Tecan.At.Communication.Port.USB, 3.9.1.0 Tecan.At.Communication.Server, 3.9.1.0 Tecan.At.Communication.SIM.AMR, 3.6.1.0 Tecan.At.Communication.SIM.AMRPlus, 3.6.1.0 Tecan.At.Communication.SIM.Connect, 3.9.1.0 Tecan.At.Communication.SIM.GeniosUltra, 3.6.1.0 Tecan.At.Communication.SIM.Safire3, 3.6.1.0 Tecan.At.Communication.SIM.Safire3Pro, 3.6.1.0 Tecan.At.Communication.SIM.SunriseMini, 3.6.1.0 Tecan.At.Instrument.Common, 3.9.1.0 Tecan.At.Instrument.Common.GCM, 3.9.1.0 Tecan.At.Instrument.Common.Reader, 3.6.1.0 Tecan.At.Instrument.Common.Stacker, 3.9.1.0 Tecan.At.Instrument.Gas.GCM, 3.9.1.0 Tecan.At.Instrument.GCM.Server, 3.9.1.0 Tecan.At.Instrument.Reader.AMR, 3.6.1.0 Tecan.At.Instrument.Reader.AMRPlus, 3.6.1.0 Tecan.At.Instrument.Reader.GeniosUltra, 3.6.1.0 Tecan.At.Instrument.Reader.Safire3, 3.6.1.0 Tecan.At.Instrument.Reader.Safire3Pro, 3.6.1.0 Tecan.At.Instrument.Reader.SunriseMini, 3.6.1.0 Tecan.At.Instrument.Server, 3.9.1.0 Tecan.At.Instrument.Stacker.Connect, 3.9.1.0 Tecan.At.Instrument.Stacker.Server, 3.9.1.0 Tecan.At.Measurement.BuiltInTest.Common, 3.6.1.0 Tecan.At.Measurement.Common, 3.6.1.0 Tecan.At.Measurement.Server, 3.6.1.0 Tecan.At.XFluor, 2.0.10.0 Tecan.At.XFluor.Connect.Reader, 2.0.10.0 Tecan.At.XFluor.Core, 2.0.10.0 Tecan.At.XFluor.Device, 2.0.10.0 Tecan.At.XFluor.Device.AMR, 2.0.10.0 Tecan.At.XFluor.Device.AMRPlus, 2.0.10.0 Tecan.At.XFluor.Device.GeniosUltra, 2.0.10.0 Tecan.At.XFluor.Device.Reader, 2.0.10.0 Tecan.At.XFluor.Device.Safire3, 2.0.10.0 Tecan.At.XFluor.Device.Safire3Pro, 2.0.10.0 Tecan.At.XFluor.Device.SunriseMini, 2.0.10.0 Tecan.At.XFluor.ExcelOutput, 2.0.10.0 Tecan.At.XFluor.NanoQuant, 2.0.10.0 Tecan.At.XFluor.ReaderEditor, 2.0.10.0
Note on E3: EHC, V_2.02_11/06_InfiniTe (Dec 13 2006/16.18.16) MTP, V_2.02_11/06_InfiniTe (Dec 13 2006/16.18.16) FIL, V_2.04_10/09_FILTER (Oct 27 2009/11.34.49)

## Sheet62
Application: Tecan i-control |  |  |  | Tecan i-control , 2.0.10.0
Device: infinite 200 |  |  |  | Serial number: 1007001499 |  |  | Serial number of connected stacker:
Firmware: V_2.02_11/06_InfiniTe (Dec 13 2006/16.18.16) |  |  |  | MAI, V_2.02_11/06_InfiniTe (Dec 13 2006/16.18.16)
Date: | 2024-10-21
Time: | 1:43:14 PM
System |  |  |  | NSM-PW0B0LDP
User |  |  |  | NSM-PW0B0LDP\Worrell Lab
Plate |  |  |  | BTW 21 Flat Bottom Black PLA Worrell Lab Custom 19 Well Plate V3 [Thermal control 19 well plate v3.pdfx]
Plate-ID (Stacker)
Label: Label1
Mode |  |  |  | Fluorescence Top Reading
Multiple Reads per Well (Square (filled)) |  |  |  | 2 x 2
Multiple Reads per Well (Border) |  |  |  | 1000 | µm
Excitation Wavelength |  |  |  | 380 | nm
Emission Wavelength |  |  |  | 480 | nm
Excitation Bandwidth |  |  |  | 40 | nm
Emission Bandwidth |  |  |  | 40 | nm
Gain |  |  |  | 43 | Manual
Number of Flashes |  |  |  | 10
Integration Time |  |  |  | 500 | µs
Lag Time |  |  |  | 0 | µs
Settle Time |  |  |  | 0 | ms
Part of Plate |  |  |  | A2-A4
Start Time: | 10/21/2024 1:43:14 PM
Temperature: -- °C
Well | Mean | StDev | 0;1 | 1;1 | 1;0 | 0;0
A2 | 5023 | 274 | 5159 | 5273 | 5015 | 4643
A3 | 5052 | 390 | 5468 | 5272 | 4606 | 4861
A4 | 4282 | 549 | 4896 | 4093 | 3622 | 4518
End Time: | 10/21/2024 1:43:24 PM
Label: Label1_Copy1
Mode |  |  |  | Fluorescence Top Reading
Multiple Reads per Well (Square (filled)) |  |  |  | 2 x 2
Multiple Reads per Well (Border) |  |  |  | 1000 | µm
Excitation Wavelength |  |  |  | 380 | nm
Emission Wavelength |  |  |  | 480 | nm
Excitation Bandwidth |  |  |  | 40 | nm
Emission Bandwidth |  |  |  | 40 | nm
Gain |  |  |  | 47 | Manual
Number of Flashes |  |  |  | 10
Integration Time |  |  |  | 500 | µs
Lag Time |  |  |  | 0 | µs
Settle Time |  |  |  | 0 | ms
Part of Plate |  |  |  | B2-B4
Start Time: | 10/21/2024 1:43:29 PM
Temperature: -- °C
Well | Mean | StDev | 0;1 | 1;1 | 1;0 | 0;0
B2 | 4994 | 258 | 5091 | 5295 | 4896 | 4694
B3 | 5029 | 357 | 5439 | 5153 | 4595 | 4929
B4 | 4435 | 709 | 5167 | 4406 | 3481 | 4685
End Time: | 10/21/2024 1:43:39 PM
Label: Label1_Copy1_Copy1
Mode |  |  |  | Fluorescence Top Reading
Multiple Reads per Well (Square (filled)) |  |  |  | 2 x 2
Multiple Reads per Well (Border) |  |  |  | 1000 | µm
Excitation Wavelength |  |  |  | 380 | nm
Emission Wavelength |  |  |  | 480 | nm
Excitation Bandwidth |  |  |  | 40 | nm
Emission Bandwidth |  |  |  | 40 | nm
Gain |  |  |  | 51 | Manual
Number of Flashes |  |  |  | 10
Integration Time |  |  |  | 500 | µs
Lag Time |  |  |  | 0 | µs
Settle Time |  |  |  | 0 | ms
Part of Plate |  |  |  | C2-C4
Start Time: | 10/21/2024 1:43:43 PM
Temperature: -- °C
Well | Mean | StDev | 0;1 | 1;1 | 1;0 | 0;0
C2 | 4496 | 416 | 4664 | 4976 | 4335 | 4010
C3 | 5052 | 463 | 5603 | 5056 | 4471 | 5079
C4 | 4336 | 752 | 5253 | 4121 | 3455 | 4514
End Time: | 10/21/2024 1:43:53 PM
Note on E1: Tecan.At.Common, 3.9.1.0 Tecan.At.Common.DocumentManagement, 3.9.1.0 Tecan.At.Common.DocumentManagement.Reader, 3.6.1.0 Tecan.At.Common.MCS, 3.9.1.0 Tecan.At.Common.Results, 3.9.1.0 Tecan.At.Common.UI, 3.9.1.0 Tecan.At.Communication.Common, 3.9.1.0 Tecan.At.Communication.Port.IP, 3.9.1.0 Tecan.At.Communication.Port.RS232, 3.9.1.0 Tecan.At.Communication.Port.SIM.Common, 3.9.1.0 Tecan.At.Communication.Port.USB, 3.9.1.0 Tecan.At.Communication.Server, 3.9.1.0 Tecan.At.Communication.SIM.AMR, 3.6.1.0 Tecan.At.Communication.SIM.AMRPlus, 3.6.1.0 Tecan.At.Communication.SIM.Connect, 3.9.1.0 Tecan.At.Communication.SIM.GeniosUltra, 3.6.1.0 Tecan.At.Communication.SIM.Safire3, 3.6.1.0 Tecan.At.Communication.SIM.Safire3Pro, 3.6.1.0 Tecan.At.Communication.SIM.SunriseMini, 3.6.1.0 Tecan.At.Instrument.Common, 3.9.1.0 Tecan.At.Instrument.Common.GCM, 3.9.1.0 Tecan.At.Instrument.Common.Reader, 3.6.1.0 Tecan.At.Instrument.Common.Stacker, 3.9.1.0 Tecan.At.Instrument.Gas.GCM, 3.9.1.0 Tecan.At.Instrument.GCM.Server, 3.9.1.0 Tecan.At.Instrument.Reader.AMR, 3.6.1.0 Tecan.At.Instrument.Reader.AMRPlus, 3.6.1.0 Tecan.At.Instrument.Reader.GeniosUltra, 3.6.1.0 Tecan.At.Instrument.Reader.Safire3, 3.6.1.0 Tecan.At.Instrument.Reader.Safire3Pro, 3.6.1.0 Tecan.At.Instrument.Reader.SunriseMini, 3.6.1.0 Tecan.At.Instrument.Server, 3.9.1.0 Tecan.At.Instrument.Stacker.Connect, 3.9.1.0 Tecan.At.Instrument.Stacker.Server, 3.9.1.0 Tecan.At.Measurement.BuiltInTest.Common, 3.6.1.0 Tecan.At.Measurement.Common, 3.6.1.0 Tecan.At.Measurement.Server, 3.6.1.0 Tecan.At.XFluor, 2.0.10.0 Tecan.At.XFluor.Connect.Reader, 2.0.10.0 Tecan.At.XFluor.Core, 2.0.10.0 Tecan.At.XFluor.Device, 2.0.10.0 Tecan.At.XFluor.Device.AMR, 2.0.10.0 Tecan.At.XFluor.Device.AMRPlus, 2.0.10.0 Tecan.At.XFluor.Device.GeniosUltra, 2.0.10.0 Tecan.At.XFluor.Device.Reader, 2.0.10.0 Tecan.At.XFluor.Device.Safire3, 2.0.10.0 Tecan.At.XFluor.Device.Safire3Pro, 2.0.10.0 Tecan.At.XFluor.Device.SunriseMini, 2.0.10.0 Tecan.At.XFluor.ExcelOutput, 2.0.10.0 Tecan.At.XFluor.NanoQuant, 2.0.10.0 Tecan.At.XFluor.ReaderEditor, 2.0.10.0
Note on E3: EHC, V_2.02_11/06_InfiniTe (Dec 13 2006/16.18.16) MTP, V_2.02_11/06_InfiniTe (Dec 13 2006/16.18.16) FIL, V_2.04_10/09_FILTER (Oct 27 2009/11.34.49)

## Sheet61
Application: Tecan i-control |  |  |  | Tecan i-control , 2.0.10.0
Device: infinite 200 |  |  |  | Serial number: 1007001499 |  |  | Serial number of connected stacker:
Firmware: V_2.02_11/06_InfiniTe (Dec 13 2006/16.18.16) |  |  |  | MAI, V_2.02_11/06_InfiniTe (Dec 13 2006/16.18.16)
Date: | 2024-10-21
Time: | 1:40:08 PM
System |  |  |  | NSM-PW0B0LDP
User |  |  |  | NSM-PW0B0LDP\Worrell Lab
Plate |  |  |  | BTW 21 Flat Bottom Black PLA Worrell Lab Custom 19 Well Plate V3 [Thermal control 19 well plate v3.pdfx]
Plate-ID (Stacker)
Label: Label1
Mode |  |  |  | Fluorescence Top Reading
Multiple Reads per Well (Square (filled)) |  |  |  | 2 x 2
Multiple Reads per Well (Border) |  |  |  | 1000 | µm
Excitation Wavelength |  |  |  | 380 | nm
Emission Wavelength |  |  |  | 480 | nm
Excitation Bandwidth |  |  |  | 40 | nm
Emission Bandwidth |  |  |  | 40 | nm
Gain |  |  |  | 43 | Manual
Number of Flashes |  |  |  | 10
Integration Time |  |  |  | 500 | µs
Lag Time |  |  |  | 0 | µs
Settle Time |  |  |  | 0 | ms
Part of Plate |  |  |  | A2-A4
Start Time: | 10/21/2024 1:40:08 PM
Temperature: -- °C
Well | Mean | StDev | 0;1 | 1;1 | 1;0 | 0;0
A2 | 5191 | 262 | 5369 | 5436 | 5091 | 4868
A3 | 5236 | 408 | 5657 | 5496 | 4791 | 5001
A4 | 4367 | 673 | 5068 | 4216 | 3504 | 4680
End Time: | 10/21/2024 1:40:18 PM
Label: Label1_Copy1
Mode |  |  |  | Fluorescence Top Reading
Multiple Reads per Well (Square (filled)) |  |  |  | 2 x 2
Multiple Reads per Well (Border) |  |  |  | 1000 | µm
Excitation Wavelength |  |  |  | 380 | nm
Emission Wavelength |  |  |  | 480 | nm
Excitation Bandwidth |  |  |  | 40 | nm
Emission Bandwidth |  |  |  | 40 | nm
Gain |  |  |  | 47 | Manual
Number of Flashes |  |  |  | 10
Integration Time |  |  |  | 500 | µs
Lag Time |  |  |  | 0 | µs
Settle Time |  |  |  | 0 | ms
Part of Plate |  |  |  | B2-B4
Start Time: | 10/21/2024 1:40:22 PM
Temperature: -- °C
Well | Mean | StDev | 0;1 | 1;1 | 1;0 | 0;0
B2 | 5154 | 341 | 5352 | 5513 | 4988 | 4762
B3 | 5228 | 339 | 5626 | 5341 | 4827 | 5119
B4 | 4497 | 798 | 5283 | 4113 | 3566 | 5026
End Time: | 10/21/2024 1:40:32 PM
Label: Label1_Copy1_Copy1
Mode |  |  |  | Fluorescence Top Reading
Multiple Reads per Well (Square (filled)) |  |  |  | 2 x 2
Multiple Reads per Well (Border) |  |  |  | 1000 | µm
Excitation Wavelength |  |  |  | 380 | nm
Emission Wavelength |  |  |  | 480 | nm
Excitation Bandwidth |  |  |  | 40 | nm
Emission Bandwidth |  |  |  | 40 | nm
Gain |  |  |  | 51 | Manual
Number of Flashes |  |  |  | 10
Integration Time |  |  |  | 500 | µs
Lag Time |  |  |  | 0 | µs
Settle Time |  |  |  | 0 | ms
Part of Plate |  |  |  | C2-C4
Start Time: | 10/21/2024 1:40:36 PM
Temperature: -- °C
Well | Mean | StDev | 0;1 | 1;1 | 1;0 | 0;0
C2 | 4676 | 428 | 4871 | 5169 | 4456 | 4207
C3 | 5207 | 483 | 5777 | 5243 | 4595 | 5212
C4 | 4286 | 793 | 5261 | 4074 | 3358 | 4451
End Time: | 10/21/2024 1:40:47 PM
Note on E1: Tecan.At.Common, 3.9.1.0 Tecan.At.Common.DocumentManagement, 3.9.1.0 Tecan.At.Common.DocumentManagement.Reader, 3.6.1.0 Tecan.At.Common.MCS, 3.9.1.0 Tecan.At.Common.Results, 3.9.1.0 Tecan.At.Common.UI, 3.9.1.0 Tecan.At.Communication.Common, 3.9.1.0 Tecan.At.Communication.Port.IP, 3.9.1.0 Tecan.At.Communication.Port.RS232, 3.9.1.0 Tecan.At.Communication.Port.SIM.Common, 3.9.1.0 Tecan.At.Communication.Port.USB, 3.9.1.0 Tecan.At.Communication.Server, 3.9.1.0 Tecan.At.Communication.SIM.AMR, 3.6.1.0 Tecan.At.Communication.SIM.AMRPlus, 3.6.1.0 Tecan.At.Communication.SIM.Connect, 3.9.1.0 Tecan.At.Communication.SIM.GeniosUltra, 3.6.1.0 Tecan.At.Communication.SIM.Safire3, 3.6.1.0 Tecan.At.Communication.SIM.Safire3Pro, 3.6.1.0 Tecan.At.Communication.SIM.SunriseMini, 3.6.1.0 Tecan.At.Instrument.Common, 3.9.1.0 Tecan.At.Instrument.Common.GCM, 3.9.1.0 Tecan.At.Instrument.Common.Reader, 3.6.1.0 Tecan.At.Instrument.Common.Stacker, 3.9.1.0 Tecan.At.Instrument.Gas.GCM, 3.9.1.0 Tecan.At.Instrument.GCM.Server, 3.9.1.0 Tecan.At.Instrument.Reader.AMR, 3.6.1.0 Tecan.At.Instrument.Reader.AMRPlus, 3.6.1.0 Tecan.At.Instrument.Reader.GeniosUltra, 3.6.1.0 Tecan.At.Instrument.Reader.Safire3, 3.6.1.0 Tecan.At.Instrument.Reader.Safire3Pro, 3.6.1.0 Tecan.At.Instrument.Reader.SunriseMini, 3.6.1.0 Tecan.At.Instrument.Server, 3.9.1.0 Tecan.At.Instrument.Stacker.Connect, 3.9.1.0 Tecan.At.Instrument.Stacker.Server, 3.9.1.0 Tecan.At.Measurement.BuiltInTest.Common, 3.6.1.0 Tecan.At.Measurement.Common, 3.6.1.0 Tecan.At.Measurement.Server, 3.6.1.0 Tecan.At.XFluor, 2.0.10.0 Tecan.At.XFluor.Connect.Reader, 2.0.10.0 Tecan.At.XFluor.Core, 2.0.10.0 Tecan.At.XFluor.Device, 2.0.10.0 Tecan.At.XFluor.Device.AMR, 2.0.10.0 Tecan.At.XFluor.Device.AMRPlus, 2.0.10.0 Tecan.At.XFluor.Device.GeniosUltra, 2.0.10.0 Tecan.At.XFluor.Device.Reader, 2.0.10.0 Tecan.At.XFluor.Device.Safire3, 2.0.10.0 Tecan.At.XFluor.Device.Safire3Pro, 2.0.10.0 Tecan.At.XFluor.Device.SunriseMini, 2.0.10.0 Tecan.At.XFluor.ExcelOutput, 2.0.10.0 Tecan.At.XFluor.NanoQuant, 2.0.10.0 Tecan.At.XFluor.ReaderEditor, 2.0.10.0
Note on E3: EHC, V_2.02_11/06_InfiniTe (Dec 13 2006/16.18.16) MTP, V_2.02_11/06_InfiniTe (Dec 13 2006/16.18.16) FIL, V_2.04_10/09_FILTER (Oct 27 2009/11.34.49)

## Sheet60
Application: Tecan i-control |  |  |  | Tecan i-control , 2.0.10.0
Device: infinite 200 |  |  |  | Serial number: 1007001499 |  |  | Serial number of connected stacker:
Firmware: V_2.02_11/06_InfiniTe (Dec 13 2006/16.18.16) |  |  |  | MAI, V_2.02_11/06_InfiniTe (Dec 13 2006/16.18.16)
Date: | 2024-10-21
Time: | 1:37:01 PM
System |  |  |  | NSM-PW0B0LDP
User |  |  |  | NSM-PW0B0LDP\Worrell Lab
Plate |  |  |  | BTW 21 Flat Bottom Black PLA Worrell Lab Custom 19 Well Plate V3 [Thermal control 19 well plate v3.pdfx]
Plate-ID (Stacker)
Label: Label1
Mode |  |  |  | Fluorescence Top Reading
Multiple Reads per Well (Square (filled)) |  |  |  | 2 x 2
Multiple Reads per Well (Border) |  |  |  | 1000 | µm
Excitation Wavelength |  |  |  | 380 | nm
Emission Wavelength |  |  |  | 480 | nm
Excitation Bandwidth |  |  |  | 40 | nm
Emission Bandwidth |  |  |  | 40 | nm
Gain |  |  |  | 43 | Manual
Number of Flashes |  |  |  | 10
Integration Time |  |  |  | 500 | µs
Lag Time |  |  |  | 0 | µs
Settle Time |  |  |  | 0 | ms
Part of Plate |  |  |  | A2-A4
Start Time: | 10/21/2024 1:37:01 PM
Temperature: -- °C
Well | Mean | StDev | 0;1 | 1;1 | 1;0 | 0;0
A2 | 5167 | 466 | 5384 | 5683 | 4986 | 4614
A3 | 5380 | 423 | 5827 | 5614 | 4882 | 5197
A4 | 4431 | 579 | 5045 | 4287 | 3697 | 4696
End Time: | 10/21/2024 1:37:11 PM
Label: Label1_Copy1
Mode |  |  |  | Fluorescence Top Reading
Multiple Reads per Well (Square (filled)) |  |  |  | 2 x 2
Multiple Reads per Well (Border) |  |  |  | 1000 | µm
Excitation Wavelength |  |  |  | 380 | nm
Emission Wavelength |  |  |  | 480 | nm
Excitation Bandwidth |  |  |  | 40 | nm
Emission Bandwidth |  |  |  | 40 | nm
Gain |  |  |  | 47 | Manual
Number of Flashes |  |  |  | 10
Integration Time |  |  |  | 500 | µs
Lag Time |  |  |  | 0 | µs
Settle Time |  |  |  | 0 | ms
Part of Plate |  |  |  | B2-B4
Start Time: | 10/21/2024 1:37:15 PM
Temperature: -- °C
Well | Mean | StDev | 0;1 | 1;1 | 1;0 | 0;0
B2 | 5321 | 356 | 5478 | 5729 | 5156 | 4919
B3 | 5389 | 369 | 5800 | 5539 | 4935 | 5282
B4 | 4436 | 881 | 5355 | 4253 | 3301 | 4838
End Time: | 10/21/2024 1:37:26 PM
Label: Label1_Copy1_Copy1
Mode |  |  |  | Fluorescence Top Reading
Multiple Reads per Well (Square (filled)) |  |  |  | 2 x 2
Multiple Reads per Well (Border) |  |  |  | 1000 | µm
Excitation Wavelength |  |  |  | 380 | nm
Emission Wavelength |  |  |  | 480 | nm
Excitation Bandwidth |  |  |  | 40 | nm
Emission Bandwidth |  |  |  | 40 | nm
Gain |  |  |  | 51 | Manual
Number of Flashes |  |  |  | 10
Integration Time |  |  |  | 500 | µs
Lag Time |  |  |  | 0 | µs
Settle Time |  |  |  | 0 | ms
Part of Plate |  |  |  | C2-C4
Start Time: | 10/21/2024 1:37:30 PM
Temperature: -- °C
Well | Mean | StDev | 0;1 | 1;1 | 1;0 | 0;0
C2 | 4855 | 355 | 5134 | 5180 | 4628 | 4477
C3 | 5372 | 477 | 5923 | 5376 | 4759 | 5431
C4 | 4427 | 873 | 5415 | 4064 | 3413 | 4814
End Time: | 10/21/2024 1:37:40 PM
Note on E1: Tecan.At.Common, 3.9.1.0 Tecan.At.Common.DocumentManagement, 3.9.1.0 Tecan.At.Common.DocumentManagement.Reader, 3.6.1.0 Tecan.At.Common.MCS, 3.9.1.0 Tecan.At.Common.Results, 3.9.1.0 Tecan.At.Common.UI, 3.9.1.0 Tecan.At.Communication.Common, 3.9.1.0 Tecan.At.Communication.Port.IP, 3.9.1.0 Tecan.At.Communication.Port.RS232, 3.9.1.0 Tecan.At.Communication.Port.SIM.Common, 3.9.1.0 Tecan.At.Communication.Port.USB, 3.9.1.0 Tecan.At.Communication.Server, 3.9.1.0 Tecan.At.Communication.SIM.AMR, 3.6.1.0 Tecan.At.Communication.SIM.AMRPlus, 3.6.1.0 Tecan.At.Communication.SIM.Connect, 3.9.1.0 Tecan.At.Communication.SIM.GeniosUltra, 3.6.1.0 Tecan.At.Communication.SIM.Safire3, 3.6.1.0 Tecan.At.Communication.SIM.Safire3Pro, 3.6.1.0 Tecan.At.Communication.SIM.SunriseMini, 3.6.1.0 Tecan.At.Instrument.Common, 3.9.1.0 Tecan.At.Instrument.Common.GCM, 3.9.1.0 Tecan.At.Instrument.Common.Reader, 3.6.1.0 Tecan.At.Instrument.Common.Stacker, 3.9.1.0 Tecan.At.Instrument.Gas.GCM, 3.9.1.0 Tecan.At.Instrument.GCM.Server, 3.9.1.0 Tecan.At.Instrument.Reader.AMR, 3.6.1.0 Tecan.At.Instrument.Reader.AMRPlus, 3.6.1.0 Tecan.At.Instrument.Reader.GeniosUltra, 3.6.1.0 Tecan.At.Instrument.Reader.Safire3, 3.6.1.0 Tecan.At.Instrument.Reader.Safire3Pro, 3.6.1.0 Tecan.At.Instrument.Reader.SunriseMini, 3.6.1.0 Tecan.At.Instrument.Server, 3.9.1.0 Tecan.At.Instrument.Stacker.Connect, 3.9.1.0 Tecan.At.Instrument.Stacker.Server, 3.9.1.0 Tecan.At.Measurement.BuiltInTest.Common, 3.6.1.0 Tecan.At.Measurement.Common, 3.6.1.0 Tecan.At.Measurement.Server, 3.6.1.0 Tecan.At.XFluor, 2.0.10.0 Tecan.At.XFluor.Connect.Reader, 2.0.10.0 Tecan.At.XFluor.Core, 2.0.10.0 Tecan.At.XFluor.Device, 2.0.10.0 Tecan.At.XFluor.Device.AMR, 2.0.10.0 Tecan.At.XFluor.Device.AMRPlus, 2.0.10.0 Tecan.At.XFluor.Device.GeniosUltra, 2.0.10.0 Tecan.At.XFluor.Device.Reader, 2.0.10.0 Tecan.At.XFluor.Device.Safire3, 2.0.10.0 Tecan.At.XFluor.Device.Safire3Pro, 2.0.10.0 Tecan.At.XFluor.Device.SunriseMini, 2.0.10.0 Tecan.At.XFluor.ExcelOutput, 2.0.10.0 Tecan.At.XFluor.NanoQuant, 2.0.10.0 Tecan.At.XFluor.ReaderEditor, 2.0.10.0
Note on E3: EHC, V_2.02_11/06_InfiniTe (Dec 13 2006/16.18.16) MTP, V_2.02_11/06_InfiniTe (Dec 13 2006/16.18.16) FIL, V_2.04_10/09_FILTER (Oct 27 2009/11.34.49)

## Sheet59
Application: Tecan i-control |  |  |  | Tecan i-control , 2.0.10.0
Device: infinite 200 |  |  |  | Serial number: 1007001499 |  |  | Serial number of connected stacker:
Firmware: V_2.02_11/06_InfiniTe (Dec 13 2006/16.18.16) |  |  |  | MAI, V_2.02_11/06_InfiniTe (Dec 13 2006/16.18.16)
Date: | 2024-10-21
Time: | 1:33:54 PM
System |  |  |  | NSM-PW0B0LDP
User |  |  |  | NSM-PW0B0LDP\Worrell Lab
Plate |  |  |  | BTW 21 Flat Bottom Black PLA Worrell Lab Custom 19 Well Plate V3 [Thermal control 19 well plate v3.pdfx]
Plate-ID (Stacker)
Label: Label1
Mode |  |  |  | Fluorescence Top Reading
Multiple Reads per Well (Square (filled)) |  |  |  | 2 x 2
Multiple Reads per Well (Border) |  |  |  | 1000 | µm
Excitation Wavelength |  |  |  | 380 | nm
Emission Wavelength |  |  |  | 480 | nm
Excitation Bandwidth |  |  |  | 40 | nm
Emission Bandwidth |  |  |  | 40 | nm
Gain |  |  |  | 43 | Manual
Number of Flashes |  |  |  | 10
Integration Time |  |  |  | 500 | µs
Lag Time |  |  |  | 0 | µs
Settle Time |  |  |  | 0 | ms
Part of Plate |  |  |  | A2-A4
Start Time: | 10/21/2024 1:33:54 PM
Temperature: -- °C
Well | Mean | StDev | 0;1 | 1;1 | 1;0 | 0;0
A2 | 5332 | 488 | 5328 | 5898 | 5395 | 4707
A3 | 5584 | 442 | 6044 | 5853 | 5083 | 5357
A4 | 4733 | 645 | 5425 | 4594 | 3911 | 5002
End Time: | 10/21/2024 1:34:05 PM
Label: Label1_Copy1
Mode |  |  |  | Fluorescence Top Reading
Multiple Reads per Well (Square (filled)) |  |  |  | 2 x 2
Multiple Reads per Well (Border) |  |  |  | 1000 | µm
Excitation Wavelength |  |  |  | 380 | nm
Emission Wavelength |  |  |  | 480 | nm
Excitation Bandwidth |  |  |  | 40 | nm
Emission Bandwidth |  |  |  | 40 | nm
Gain |  |  |  | 47 | Manual
Number of Flashes |  |  |  | 10
Integration Time |  |  |  | 500 | µs
Lag Time |  |  |  | 0 | µs
Settle Time |  |  |  | 0 | ms
Part of Plate |  |  |  | B2-B4
Start Time: | 10/21/2024 1:34:09 PM
Temperature: -- °C
Well | Mean | StDev | 0;1 | 1;1 | 1;0 | 0;0
B2 | 5579 | 293 | 5670 | 5929 | 5480 | 5239
B3 | 5600 | 365 | 6029 | 5730 | 5178 | 5462
B4 | 4778 | 797 | 5653 | 4578 | 3779 | 5100
End Time: | 10/21/2024 1:34:19 PM
Label: Label1_Copy1_Copy1
Mode |  |  |  | Fluorescence Top Reading
Multiple Reads per Well (Square (filled)) |  |  |  | 2 x 2
Multiple Reads per Well (Border) |  |  |  | 1000 | µm
Excitation Wavelength |  |  |  | 380 | nm
Emission Wavelength |  |  |  | 480 | nm
Excitation Bandwidth |  |  |  | 40 | nm
Emission Bandwidth |  |  |  | 40 | nm
Gain |  |  |  | 51 | Manual
Number of Flashes |  |  |  | 10
Integration Time |  |  |  | 500 | µs
Lag Time |  |  |  | 0 | µs
Settle Time |  |  |  | 0 | ms
Part of Plate |  |  |  | C2-C4
Start Time: | 10/21/2024 1:34:23 PM
Temperature: -- °C
Well | Mean | StDev | 0;1 | 1;1 | 1;0 | 0;0
C2 | 4849 | 486 | 4990 | 5470 | 4541 | 4393
C3 | 5580 | 502 | 6193 | 5603 | 4963 | 5559
C4 | 4630 | 927 | 5710 | 4309 | 3536 | 4966
End Time: | 10/21/2024 1:34:33 PM
Note on E1: Tecan.At.Common, 3.9.1.0 Tecan.At.Common.DocumentManagement, 3.9.1.0 Tecan.At.Common.DocumentManagement.Reader, 3.6.1.0 Tecan.At.Common.MCS, 3.9.1.0 Tecan.At.Common.Results, 3.9.1.0 Tecan.At.Common.UI, 3.9.1.0 Tecan.At.Communication.Common, 3.9.1.0 Tecan.At.Communication.Port.IP, 3.9.1.0 Tecan.At.Communication.Port.RS232, 3.9.1.0 Tecan.At.Communication.Port.SIM.Common, 3.9.1.0 Tecan.At.Communication.Port.USB, 3.9.1.0 Tecan.At.Communication.Server, 3.9.1.0 Tecan.At.Communication.SIM.AMR, 3.6.1.0 Tecan.At.Communication.SIM.AMRPlus, 3.6.1.0 Tecan.At.Communication.SIM.Connect, 3.9.1.0 Tecan.At.Communication.SIM.GeniosUltra, 3.6.1.0 Tecan.At.Communication.SIM.Safire3, 3.6.1.0 Tecan.At.Communication.SIM.Safire3Pro, 3.6.1.0 Tecan.At.Communication.SIM.SunriseMini, 3.6.1.0 Tecan.At.Instrument.Common, 3.9.1.0 Tecan.At.Instrument.Common.GCM, 3.9.1.0 Tecan.At.Instrument.Common.Reader, 3.6.1.0 Tecan.At.Instrument.Common.Stacker, 3.9.1.0 Tecan.At.Instrument.Gas.GCM, 3.9.1.0 Tecan.At.Instrument.GCM.Server, 3.9.1.0 Tecan.At.Instrument.Reader.AMR, 3.6.1.0 Tecan.At.Instrument.Reader.AMRPlus, 3.6.1.0 Tecan.At.Instrument.Reader.GeniosUltra, 3.6.1.0 Tecan.At.Instrument.Reader.Safire3, 3.6.1.0 Tecan.At.Instrument.Reader.Safire3Pro, 3.6.1.0 Tecan.At.Instrument.Reader.SunriseMini, 3.6.1.0 Tecan.At.Instrument.Server, 3.9.1.0 Tecan.At.Instrument.Stacker.Connect, 3.9.1.0 Tecan.At.Instrument.Stacker.Server, 3.9.1.0 Tecan.At.Measurement.BuiltInTest.Common, 3.6.1.0 Tecan.At.Measurement.Common, 3.6.1.0 Tecan.At.Measurement.Server, 3.6.1.0 Tecan.At.XFluor, 2.0.10.0 Tecan.At.XFluor.Connect.Reader, 2.0.10.0 Tecan.At.XFluor.Core, 2.0.10.0 Tecan.At.XFluor.Device, 2.0.10.0 Tecan.At.XFluor.Device.AMR, 2.0.10.0 Tecan.At.XFluor.Device.AMRPlus, 2.0.10.0 Tecan.At.XFluor.Device.GeniosUltra, 2.0.10.0 Tecan.At.XFluor.Device.Reader, 2.0.10.0 Tecan.At.XFluor.Device.Safire3, 2.0.10.0 Tecan.At.XFluor.Device.Safire3Pro, 2.0.10.0 Tecan.At.XFluor.Device.SunriseMini, 2.0.10.0 Tecan.At.XFluor.ExcelOutput, 2.0.10.0 Tecan.At.XFluor.NanoQuant, 2.0.10.0 Tecan.At.XFluor.ReaderEditor, 2.0.10.0
Note on E3: EHC, V_2.02_11/06_InfiniTe (Dec 13 2006/16.18.16) MTP, V_2.02_11/06_InfiniTe (Dec 13 2006/16.18.16) FIL, V_2.04_10/09_FILTER (Oct 27 2009/11.34.49)

## Sheet58
Application: Tecan i-control |  |  |  | Tecan i-control , 2.0.10.0
Device: infinite 200 |  |  |  | Serial number: 1007001499 |  |  | Serial number of connected stacker:
Firmware: V_2.02_11/06_InfiniTe (Dec 13 2006/16.18.16) |  |  |  | MAI, V_2.02_11/06_InfiniTe (Dec 13 2006/16.18.16)
Date: | 2024-10-21
Time: | 1:30:48 PM
System |  |  |  | NSM-PW0B0LDP
User |  |  |  | NSM-PW0B0LDP\Worrell Lab
Plate |  |  |  | BTW 21 Flat Bottom Black PLA Worrell Lab Custom 19 Well Plate V3 [Thermal control 19 well plate v3.pdfx]
Plate-ID (Stacker)
Label: Label1
Mode |  |  |  | Fluorescence Top Reading
Multiple Reads per Well (Square (filled)) |  |  |  | 2 x 2
Multiple Reads per Well (Border) |  |  |  | 1000 | µm
Excitation Wavelength |  |  |  | 380 | nm
Emission Wavelength |  |  |  | 480 | nm
Excitation Bandwidth |  |  |  | 40 | nm
Emission Bandwidth |  |  |  | 40 | nm
Gain |  |  |  | 43 | Manual
Number of Flashes |  |  |  | 10
Integration Time |  |  |  | 500 | µs
Lag Time |  |  |  | 0 | µs
Settle Time |  |  |  | 0 | ms
Part of Plate |  |  |  | A2-A4
Start Time: | 10/21/2024 1:30:48 PM
Temperature: -- °C
Well | Mean | StDev | 0;1 | 1;1 | 1;0 | 0;0
A2 | 5676 | 374 | 5638 | 6110 | 5752 | 5203
A3 | 5762 | 463 | 6258 | 6022 | 5237 | 5530
A4 | 4879 | 745 | 5658 | 4667 | 3943 | 5248
End Time: | 10/21/2024 1:30:58 PM
Label: Label1_Copy1
Mode |  |  |  | Fluorescence Top Reading
Multiple Reads per Well (Square (filled)) |  |  |  | 2 x 2
Multiple Reads per Well (Border) |  |  |  | 1000 | µm
Excitation Wavelength |  |  |  | 380 | nm
Emission Wavelength |  |  |  | 480 | nm
Excitation Bandwidth |  |  |  | 40 | nm
Emission Bandwidth |  |  |  | 40 | nm
Gain |  |  |  | 47 | Manual
Number of Flashes |  |  |  | 10
Integration Time |  |  |  | 500 | µs
Lag Time |  |  |  | 0 | µs
Settle Time |  |  |  | 0 | ms
Part of Plate |  |  |  | B2-B4
Start Time: | 10/21/2024 1:31:02 PM
Temperature: -- °C
Well | Mean | StDev | 0;1 | 1;1 | 1;0 | 0;0
B2 | 5784 | 325 | 5949 | 6140 | 5645 | 5404
B3 | 5778 | 399 | 6249 | 5902 | 5304 | 5655
B4 | 4914 | 892 | 5876 | 4589 | 3836 | 5354
End Time: | 10/21/2024 1:31:12 PM
Label: Label1_Copy1_Copy1
Mode |  |  |  | Fluorescence Top Reading
Multiple Reads per Well (Square (filled)) |  |  |  | 2 x 2
Multiple Reads per Well (Border) |  |  |  | 1000 | µm
Excitation Wavelength |  |  |  | 380 | nm
Emission Wavelength |  |  |  | 480 | nm
Excitation Bandwidth |  |  |  | 40 | nm
Emission Bandwidth |  |  |  | 40 | nm
Gain |  |  |  | 51 | Manual
Number of Flashes |  |  |  | 10
Integration Time |  |  |  | 500 | µs
Lag Time |  |  |  | 0 | µs
Settle Time |  |  |  | 0 | ms
Part of Plate |  |  |  | C2-C4
Start Time: | 10/21/2024 1:31:17 PM
Temperature: -- °C
Well | Mean | StDev | 0;1 | 1;1 | 1;0 | 0;0
C2 | 5229 | 430 | 5451 | 5714 | 4974 | 4777
C3 | 5821 | 495 | 6408 | 5869 | 5199 | 5807
C4 | 4673 | 1063 | 5923 | 4318 | 3419 | 5031
End Time: | 10/21/2024 1:31:27 PM
Note on E1: Tecan.At.Common, 3.9.1.0 Tecan.At.Common.DocumentManagement, 3.9.1.0 Tecan.At.Common.DocumentManagement.Reader, 3.6.1.0 Tecan.At.Common.MCS, 3.9.1.0 Tecan.At.Common.Results, 3.9.1.0 Tecan.At.Common.UI, 3.9.1.0 Tecan.At.Communication.Common, 3.9.1.0 Tecan.At.Communication.Port.IP, 3.9.1.0 Tecan.At.Communication.Port.RS232, 3.9.1.0 Tecan.At.Communication.Port.SIM.Common, 3.9.1.0 Tecan.At.Communication.Port.USB, 3.9.1.0 Tecan.At.Communication.Server, 3.9.1.0 Tecan.At.Communication.SIM.AMR, 3.6.1.0 Tecan.At.Communication.SIM.AMRPlus, 3.6.1.0 Tecan.At.Communication.SIM.Connect, 3.9.1.0 Tecan.At.Communication.SIM.GeniosUltra, 3.6.1.0 Tecan.At.Communication.SIM.Safire3, 3.6.1.0 Tecan.At.Communication.SIM.Safire3Pro, 3.6.1.0 Tecan.At.Communication.SIM.SunriseMini, 3.6.1.0 Tecan.At.Instrument.Common, 3.9.1.0 Tecan.At.Instrument.Common.GCM, 3.9.1.0 Tecan.At.Instrument.Common.Reader, 3.6.1.0 Tecan.At.Instrument.Common.Stacker, 3.9.1.0 Tecan.At.Instrument.Gas.GCM, 3.9.1.0 Tecan.At.Instrument.GCM.Server, 3.9.1.0 Tecan.At.Instrument.Reader.AMR, 3.6.1.0 Tecan.At.Instrument.Reader.AMRPlus, 3.6.1.0 Tecan.At.Instrument.Reader.GeniosUltra, 3.6.1.0 Tecan.At.Instrument.Reader.Safire3, 3.6.1.0 Tecan.At.Instrument.Reader.Safire3Pro, 3.6.1.0 Tecan.At.Instrument.Reader.SunriseMini, 3.6.1.0 Tecan.At.Instrument.Server, 3.9.1.0 Tecan.At.Instrument.Stacker.Connect, 3.9.1.0 Tecan.At.Instrument.Stacker.Server, 3.9.1.0 Tecan.At.Measurement.BuiltInTest.Common, 3.6.1.0 Tecan.At.Measurement.Common, 3.6.1.0 Tecan.At.Measurement.Server, 3.6.1.0 Tecan.At.XFluor, 2.0.10.0 Tecan.At.XFluor.Connect.Reader, 2.0.10.0 Tecan.At.XFluor.Core, 2.0.10.0 Tecan.At.XFluor.Device, 2.0.10.0 Tecan.At.XFluor.Device.AMR, 2.0.10.0 Tecan.At.XFluor.Device.AMRPlus, 2.0.10.0 Tecan.At.XFluor.Device.GeniosUltra, 2.0.10.0 Tecan.At.XFluor.Device.Reader, 2.0.10.0 Tecan.At.XFluor.Device.Safire3, 2.0.10.0 Tecan.At.XFluor.Device.Safire3Pro, 2.0.10.0 Tecan.At.XFluor.Device.SunriseMini, 2.0.10.0 Tecan.At.XFluor.ExcelOutput, 2.0.10.0 Tecan.At.XFluor.NanoQuant, 2.0.10.0 Tecan.At.XFluor.ReaderEditor, 2.0.10.0
Note on E3: EHC, V_2.02_11/06_InfiniTe (Dec 13 2006/16.18.16) MTP, V_2.02_11/06_InfiniTe (Dec 13 2006/16.18.16) FIL, V_2.04_10/09_FILTER (Oct 27 2009/11.34.49)

## Sheet57
Application: Tecan i-control |  |  |  | Tecan i-control , 2.0.10.0
Device: infinite 200 |  |  |  | Serial number: 1007001499 |  |  | Serial number of connected stacker:
Firmware: V_2.02_11/06_InfiniTe (Dec 13 2006/16.18.16) |  |  |  | MAI, V_2.02_11/06_InfiniTe (Dec 13 2006/16.18.16)
Date: | 2024-10-21
Time: | 1:27:41 PM
System |  |  |  | NSM-PW0B0LDP
User |  |  |  | NSM-PW0B0LDP\Worrell Lab
Plate |  |  |  | BTW 21 Flat Bottom Black PLA Worrell Lab Custom 19 Well Plate V3 [Thermal control 19 well plate v3.pdfx]
Plate-ID (Stacker)
Label: Label1
Mode |  |  |  | Fluorescence Top Reading
Multiple Reads per Well (Square (filled)) |  |  |  | 2 x 2
Multiple Reads per Well (Border) |  |  |  | 1000 | µm
Excitation Wavelength |  |  |  | 380 | nm
Emission Wavelength |  |  |  | 480 | nm
Excitation Bandwidth |  |  |  | 40 | nm
Emission Bandwidth |  |  |  | 40 | nm
Gain |  |  |  | 43 | Manual
Number of Flashes |  |  |  | 10
Integration Time |  |  |  | 500 | µs
Lag Time |  |  |  | 0 | µs
Settle Time |  |  |  | 0 | ms
Part of Plate |  |  |  | A2-A4
Start Time: | 10/21/2024 1:27:41 PM
Temperature: -- °C
Well | Mean | StDev | 0;1 | 1;1 | 1;0 | 0;0
A2 | 5961 | 275 | 6137 | 6222 | 5870 | 5614
A3 | 5958 | 458 | 6426 | 6243 | 5430 | 5734
A4 | 5004 | 622 | 5739 | 4738 | 4300 | 5238
End Time: | 10/21/2024 1:27:51 PM
Label: Label1_Copy1
Mode |  |  |  | Fluorescence Top Reading
Multiple Reads per Well (Square (filled)) |  |  |  | 2 x 2
Multiple Reads per Well (Border) |  |  |  | 1000 | µm
Excitation Wavelength |  |  |  | 380 | nm
Emission Wavelength |  |  |  | 480 | nm
Excitation Bandwidth |  |  |  | 40 | nm
Emission Bandwidth |  |  |  | 40 | nm
Gain |  |  |  | 47 | Manual
Number of Flashes |  |  |  | 10
Integration Time |  |  |  | 500 | µs
Lag Time |  |  |  | 0 | µs
Settle Time |  |  |  | 0 | ms
Part of Plate |  |  |  | B2-B4
Start Time: | 10/21/2024 1:27:55 PM
Temperature: -- °C
Well | Mean | StDev | 0;1 | 1;1 | 1;0 | 0;0
B2 | 5918 | 380 | 6066 | 6354 | 5785 | 5467
B3 | 5993 | 388 | 6437 | 6125 | 5516 | 5895
B4 | 5376 | 669 | 6104 | 5314 | 4502 | 5586
End Time: | 10/21/2024 1:28:06 PM
Label: Label1_Copy1_Copy1
Mode |  |  |  | Fluorescence Top Reading
Multiple Reads per Well (Square (filled)) |  |  |  | 2 x 2
Multiple Reads per Well (Border) |  |  |  | 1000 | µm
Excitation Wavelength |  |  |  | 380 | nm
Emission Wavelength |  |  |  | 480 | nm
Excitation Bandwidth |  |  |  | 40 | nm
Emission Bandwidth |  |  |  | 40 | nm
Gain |  |  |  | 51 | Manual
Number of Flashes |  |  |  | 10
Integration Time |  |  |  | 500 | µs
Lag Time |  |  |  | 0 | µs
Settle Time |  |  |  | 0 | ms
Part of Plate |  |  |  | C2-C4
Start Time: | 10/21/2024 1:28:10 PM
Temperature: -- °C
Well | Mean | StDev | 0;1 | 1;1 | 1;0 | 0;0
C2 | 5263 | 582 | 5630 | 5880 | 4859 | 4683
C3 | 5978 | 514 | 6597 | 5980 | 5338 | 5999
C4 | 4846 | 1103 | 6192 | 4302 | 3664 | 5226
End Time: | 10/21/2024 1:28:20 PM
Note on E1: Tecan.At.Common, 3.9.1.0 Tecan.At.Common.DocumentManagement, 3.9.1.0 Tecan.At.Common.DocumentManagement.Reader, 3.6.1.0 Tecan.At.Common.MCS, 3.9.1.0 Tecan.At.Common.Results, 3.9.1.0 Tecan.At.Common.UI, 3.9.1.0 Tecan.At.Communication.Common, 3.9.1.0 Tecan.At.Communication.Port.IP, 3.9.1.0 Tecan.At.Communication.Port.RS232, 3.9.1.0 Tecan.At.Communication.Port.SIM.Common, 3.9.1.0 Tecan.At.Communication.Port.USB, 3.9.1.0 Tecan.At.Communication.Server, 3.9.1.0 Tecan.At.Communication.SIM.AMR, 3.6.1.0 Tecan.At.Communication.SIM.AMRPlus, 3.6.1.0 Tecan.At.Communication.SIM.Connect, 3.9.1.0 Tecan.At.Communication.SIM.GeniosUltra, 3.6.1.0 Tecan.At.Communication.SIM.Safire3, 3.6.1.0 Tecan.At.Communication.SIM.Safire3Pro, 3.6.1.0 Tecan.At.Communication.SIM.SunriseMini, 3.6.1.0 Tecan.At.Instrument.Common, 3.9.1.0 Tecan.At.Instrument.Common.GCM, 3.9.1.0 Tecan.At.Instrument.Common.Reader, 3.6.1.0 Tecan.At.Instrument.Common.Stacker, 3.9.1.0 Tecan.At.Instrument.Gas.GCM, 3.9.1.0 Tecan.At.Instrument.GCM.Server, 3.9.1.0 Tecan.At.Instrument.Reader.AMR, 3.6.1.0 Tecan.At.Instrument.Reader.AMRPlus, 3.6.1.0 Tecan.At.Instrument.Reader.GeniosUltra, 3.6.1.0 Tecan.At.Instrument.Reader.Safire3, 3.6.1.0 Tecan.At.Instrument.Reader.Safire3Pro, 3.6.1.0 Tecan.At.Instrument.Reader.SunriseMini, 3.6.1.0 Tecan.At.Instrument.Server, 3.9.1.0 Tecan.At.Instrument.Stacker.Connect, 3.9.1.0 Tecan.At.Instrument.Stacker.Server, 3.9.1.0 Tecan.At.Measurement.BuiltInTest.Common, 3.6.1.0 Tecan.At.Measurement.Common, 3.6.1.0 Tecan.At.Measurement.Server, 3.6.1.0 Tecan.At.XFluor, 2.0.10.0 Tecan.At.XFluor.Connect.Reader, 2.0.10.0 Tecan.At.XFluor.Core, 2.0.10.0 Tecan.At.XFluor.Device, 2.0.10.0 Tecan.At.XFluor.Device.AMR, 2.0.10.0 Tecan.At.XFluor.Device.AMRPlus, 2.0.10.0 Tecan.At.XFluor.Device.GeniosUltra, 2.0.10.0 Tecan.At.XFluor.Device.Reader, 2.0.10.0 Tecan.At.XFluor.Device.Safire3, 2.0.10.0 Tecan.At.XFluor.Device.Safire3Pro, 2.0.10.0 Tecan.At.XFluor.Device.SunriseMini, 2.0.10.0 Tecan.At.XFluor.ExcelOutput, 2.0.10.0 Tecan.At.XFluor.NanoQuant, 2.0.10.0 Tecan.At.XFluor.ReaderEditor, 2.0.10.0
Note on E3: EHC, V_2.02_11/06_InfiniTe (Dec 13 2006/16.18.16) MTP, V_2.02_11/06_InfiniTe (Dec 13 2006/16.18.16) FIL, V_2.04_10/09_FILTER (Oct 27 2009/11.34.49)

## Sheet56
Application: Tecan i-control |  |  |  | Tecan i-control , 2.0.10.0
Device: infinite 200 |  |  |  | Serial number: 1007001499 |  |  | Serial number of connected stacker:
Firmware: V_2.02_11/06_InfiniTe (Dec 13 2006/16.18.16) |  |  |  | MAI, V_2.02_11/06_InfiniTe (Dec 13 2006/16.18.16)
Date: | 2024-10-21
Time: | 1:24:23 PM
System |  |  |  | NSM-PW0B0LDP
User |  |  |  | NSM-PW0B0LDP\Worrell Lab
Plate |  |  |  | BTW 21 Flat Bottom Black PLA Worrell Lab Custom 19 Well Plate V3 [Thermal control 19 well plate v3.pdfx]
Plate-ID (Stacker)
Label: Label1
Mode |  |  |  | Fluorescence Top Reading
Multiple Reads per Well (Square (filled)) |  |  |  | 2 x 2
Multiple Reads per Well (Border) |  |  |  | 1000 | µm
Excitation Wavelength |  |  |  | 380 | nm
Emission Wavelength |  |  |  | 480 | nm
Excitation Bandwidth |  |  |  | 40 | nm
Emission Bandwidth |  |  |  | 40 | nm
Gain |  |  |  | 43 | Manual
Number of Flashes |  |  |  | 10
Integration Time |  |  |  | 500 | µs
Lag Time |  |  |  | 0 | µs
Settle Time |  |  |  | 0 | ms
Part of Plate |  |  |  | A2-A4
Start Time: | 10/21/2024 1:24:23 PM
Temperature: -- °C
Well | Mean | StDev | 0;1 | 1;1 | 1;0 | 0;0
A2 | 6092 | 399 | 6305 | 6516 | 5934 | 5615
A3 | 6124 | 496 | 6646 | 6417 | 5559 | 5877
A4 | 5294 | 752 | 6100 | 5148 | 4328 | 5601
End Time: | 10/21/2024 1:24:33 PM
Label: Label1_Copy1
Mode |  |  |  | Fluorescence Top Reading
Multiple Reads per Well (Square (filled)) |  |  |  | 2 x 2
Multiple Reads per Well (Border) |  |  |  | 1000 | µm
Excitation Wavelength |  |  |  | 380 | nm
Emission Wavelength |  |  |  | 480 | nm
Excitation Bandwidth |  |  |  | 40 | nm
Emission Bandwidth |  |  |  | 40 | nm
Gain |  |  |  | 47 | Manual
Number of Flashes |  |  |  | 10
Integration Time |  |  |  | 500 | µs
Lag Time |  |  |  | 0 | µs
Settle Time |  |  |  | 0 | ms
Part of Plate |  |  |  | B2-B4
Start Time: | 10/21/2024 1:24:38 PM
Temperature: -- °C
Well | Mean | StDev | 0;1 | 1;1 | 1;0 | 0;0
B2 | 6173 | 402 | 6398 | 6598 | 5995 | 5702
B3 | 6178 | 428 | 6661 | 6349 | 5660 | 6042
B4 | 5250 | 946 | 6169 | 4811 | 4134 | 5884
End Time: | 10/21/2024 1:24:48 PM
Label: Label1_Copy1_Copy1
Mode |  |  |  | Fluorescence Top Reading
Multiple Reads per Well (Square (filled)) |  |  |  | 2 x 2
Multiple Reads per Well (Border) |  |  |  | 1000 | µm
Excitation Wavelength |  |  |  | 380 | nm
Emission Wavelength |  |  |  | 480 | nm
Excitation Bandwidth |  |  |  | 40 | nm
Emission Bandwidth |  |  |  | 40 | nm
Gain |  |  |  | 51 | Manual
Number of Flashes |  |  |  | 10
Integration Time |  |  |  | 500 | µs
Lag Time |  |  |  | 0 | µs
Settle Time |  |  |  | 0 | ms
Part of Plate |  |  |  | C2-C4
Start Time: | 10/21/2024 1:24:52 PM
Temperature: -- °C
Well | Mean | StDev | 0;1 | 1;1 | 1;0 | 0;0
C2 | 5509 | 549 | 5824 | 6078 | 5281 | 4855
C3 | 6122 | 540 | 6780 | 6161 | 5460 | 6086
C4 | 5346 | 875 | 6334 | 4944 | 4350 | 5756
End Time: | 10/21/2024 1:25:02 PM
Note on E1: Tecan.At.Common, 3.9.1.0 Tecan.At.Common.DocumentManagement, 3.9.1.0 Tecan.At.Common.DocumentManagement.Reader, 3.6.1.0 Tecan.At.Common.MCS, 3.9.1.0 Tecan.At.Common.Results, 3.9.1.0 Tecan.At.Common.UI, 3.9.1.0 Tecan.At.Communication.Common, 3.9.1.0 Tecan.At.Communication.Port.IP, 3.9.1.0 Tecan.At.Communication.Port.RS232, 3.9.1.0 Tecan.At.Communication.Port.SIM.Common, 3.9.1.0 Tecan.At.Communication.Port.USB, 3.9.1.0 Tecan.At.Communication.Server, 3.9.1.0 Tecan.At.Communication.SIM.AMR, 3.6.1.0 Tecan.At.Communication.SIM.AMRPlus, 3.6.1.0 Tecan.At.Communication.SIM.Connect, 3.9.1.0 Tecan.At.Communication.SIM.GeniosUltra, 3.6.1.0 Tecan.At.Communication.SIM.Safire3, 3.6.1.0 Tecan.At.Communication.SIM.Safire3Pro, 3.6.1.0 Tecan.At.Communication.SIM.SunriseMini, 3.6.1.0 Tecan.At.Instrument.Common, 3.9.1.0 Tecan.At.Instrument.Common.GCM, 3.9.1.0 Tecan.At.Instrument.Common.Reader, 3.6.1.0 Tecan.At.Instrument.Common.Stacker, 3.9.1.0 Tecan.At.Instrument.Gas.GCM, 3.9.1.0 Tecan.At.Instrument.GCM.Server, 3.9.1.0 Tecan.At.Instrument.Reader.AMR, 3.6.1.0 Tecan.At.Instrument.Reader.AMRPlus, 3.6.1.0 Tecan.At.Instrument.Reader.GeniosUltra, 3.6.1.0 Tecan.At.Instrument.Reader.Safire3, 3.6.1.0 Tecan.At.Instrument.Reader.Safire3Pro, 3.6.1.0 Tecan.At.Instrument.Reader.SunriseMini, 3.6.1.0 Tecan.At.Instrument.Server, 3.9.1.0 Tecan.At.Instrument.Stacker.Connect, 3.9.1.0 Tecan.At.Instrument.Stacker.Server, 3.9.1.0 Tecan.At.Measurement.BuiltInTest.Common, 3.6.1.0 Tecan.At.Measurement.Common, 3.6.1.0 Tecan.At.Measurement.Server, 3.6.1.0 Tecan.At.XFluor, 2.0.10.0 Tecan.At.XFluor.Connect.Reader, 2.0.10.0 Tecan.At.XFluor.Core, 2.0.10.0 Tecan.At.XFluor.Device, 2.0.10.0 Tecan.At.XFluor.Device.AMR, 2.0.10.0 Tecan.At.XFluor.Device.AMRPlus, 2.0.10.0 Tecan.At.XFluor.Device.GeniosUltra, 2.0.10.0 Tecan.At.XFluor.Device.Reader, 2.0.10.0 Tecan.At.XFluor.Device.Safire3, 2.0.10.0 Tecan.At.XFluor.Device.Safire3Pro, 2.0.10.0 Tecan.At.XFluor.Device.SunriseMini, 2.0.10.0 Tecan.At.XFluor.ExcelOutput, 2.0.10.0 Tecan.At.XFluor.NanoQuant, 2.0.10.0 Tecan.At.XFluor.ReaderEditor, 2.0.10.0
Note on E3: EHC, V_2.02_11/06_InfiniTe (Dec 13 2006/16.18.16) MTP, V_2.02_11/06_InfiniTe (Dec 13 2006/16.18.16) FIL, V_2.04_10/09_FILTER (Oct 27 2009/11.34.49)

## Sheet55
Application: Tecan i-control |  |  |  | Tecan i-control , 2.0.10.0
Device: infinite 200 |  |  |  | Serial number: 1007001499 |  |  | Serial number of connected stacker:
Firmware: V_2.02_11/06_InfiniTe (Dec 13 2006/16.18.16) |  |  |  | MAI, V_2.02_11/06_InfiniTe (Dec 13 2006/16.18.16)
Date: | 2024-10-21
Time: | 1:21:16 PM
System |  |  |  | NSM-PW0B0LDP
User |  |  |  | NSM-PW0B0LDP\Worrell Lab
Plate |  |  |  | BTW 21 Flat Bottom Black PLA Worrell Lab Custom 19 Well Plate V3 [Thermal control 19 well plate v3.pdfx]
Plate-ID (Stacker)
Label: Label1
Mode |  |  |  | Fluorescence Top Reading
Multiple Reads per Well (Square (filled)) |  |  |  | 2 x 2
Multiple Reads per Well (Border) |  |  |  | 1000 | µm
Excitation Wavelength |  |  |  | 380 | nm
Emission Wavelength |  |  |  | 480 | nm
Excitation Bandwidth |  |  |  | 40 | nm
Emission Bandwidth |  |  |  | 40 | nm
Gain |  |  |  | 43 | Manual
Number of Flashes |  |  |  | 10
Integration Time |  |  |  | 500 | µs
Lag Time |  |  |  | 0 | µs
Settle Time |  |  |  | 0 | ms
Part of Plate |  |  |  | A2-A4
Start Time: | 10/21/2024 1:21:16 PM
Temperature: -- °C
Well | Mean | StDev | 0;1 | 1;1 | 1;0 | 0;0
A2 | 6253 | 543 | 6474 | 6866 | 6072 | 5600
A3 | 6343 | 513 | 6883 | 6615 | 5721 | 6152
A4 | 5361 | 890 | 6287 | 5155 | 4221 | 5781
End Time: | 10/21/2024 1:21:27 PM
Label: Label1_Copy1
Mode |  |  |  | Fluorescence Top Reading
Multiple Reads per Well (Square (filled)) |  |  |  | 2 x 2
Multiple Reads per Well (Border) |  |  |  | 1000 | µm
Excitation Wavelength |  |  |  | 380 | nm
Emission Wavelength |  |  |  | 480 | nm
Excitation Bandwidth |  |  |  | 40 | nm
Emission Bandwidth |  |  |  | 40 | nm
Gain |  |  |  | 47 | Manual
Number of Flashes |  |  |  | 10
Integration Time |  |  |  | 500 | µs
Lag Time |  |  |  | 0 | µs
Settle Time |  |  |  | 0 | ms
Part of Plate |  |  |  | B2-B4
Start Time: | 10/21/2024 1:21:31 PM
Temperature: -- °C
Well | Mean | StDev | 0;1 | 1;1 | 1;0 | 0;0
B2 | 6379 | 421 | 6568 | 6832 | 6264 | 5851
B3 | 6408 | 435 | 6894 | 6584 | 5877 | 6274
B4 | 5420 | 882 | 6429 | 5210 | 4330 | 5711
End Time: | 10/21/2024 1:21:41 PM
Label: Label1_Copy1_Copy1
Mode |  |  |  | Fluorescence Top Reading
Multiple Reads per Well (Square (filled)) |  |  |  | 2 x 2
Multiple Reads per Well (Border) |  |  |  | 1000 | µm
Excitation Wavelength |  |  |  | 380 | nm
Emission Wavelength |  |  |  | 480 | nm
Excitation Bandwidth |  |  |  | 40 | nm
Emission Bandwidth |  |  |  | 40 | nm
Gain |  |  |  | 51 | Manual
Number of Flashes |  |  |  | 10
Integration Time |  |  |  | 500 | µs
Lag Time |  |  |  | 0 | µs
Settle Time |  |  |  | 0 | ms
Part of Plate |  |  |  | C2-C4
Start Time: | 10/21/2024 1:21:45 PM
Temperature: -- °C
Well | Mean | StDev | 0;1 | 1;1 | 1;0 | 0;0
C2 | 5793 | 475 | 6168 | 6219 | 5517 | 5266
C3 | 6310 | 584 | 7005 | 6336 | 5577 | 6324
C4 | 5389 | 946 | 6589 | 5148 | 4308 | 5510
End Time: | 10/21/2024 1:21:56 PM
Note on E1: Tecan.At.Common, 3.9.1.0 Tecan.At.Common.DocumentManagement, 3.9.1.0 Tecan.At.Common.DocumentManagement.Reader, 3.6.1.0 Tecan.At.Common.MCS, 3.9.1.0 Tecan.At.Common.Results, 3.9.1.0 Tecan.At.Common.UI, 3.9.1.0 Tecan.At.Communication.Common, 3.9.1.0 Tecan.At.Communication.Port.IP, 3.9.1.0 Tecan.At.Communication.Port.RS232, 3.9.1.0 Tecan.At.Communication.Port.SIM.Common, 3.9.1.0 Tecan.At.Communication.Port.USB, 3.9.1.0 Tecan.At.Communication.Server, 3.9.1.0 Tecan.At.Communication.SIM.AMR, 3.6.1.0 Tecan.At.Communication.SIM.AMRPlus, 3.6.1.0 Tecan.At.Communication.SIM.Connect, 3.9.1.0 Tecan.At.Communication.SIM.GeniosUltra, 3.6.1.0 Tecan.At.Communication.SIM.Safire3, 3.6.1.0 Tecan.At.Communication.SIM.Safire3Pro, 3.6.1.0 Tecan.At.Communication.SIM.SunriseMini, 3.6.1.0 Tecan.At.Instrument.Common, 3.9.1.0 Tecan.At.Instrument.Common.GCM, 3.9.1.0 Tecan.At.Instrument.Common.Reader, 3.6.1.0 Tecan.At.Instrument.Common.Stacker, 3.9.1.0 Tecan.At.Instrument.Gas.GCM, 3.9.1.0 Tecan.At.Instrument.GCM.Server, 3.9.1.0 Tecan.At.Instrument.Reader.AMR, 3.6.1.0 Tecan.At.Instrument.Reader.AMRPlus, 3.6.1.0 Tecan.At.Instrument.Reader.GeniosUltra, 3.6.1.0 Tecan.At.Instrument.Reader.Safire3, 3.6.1.0 Tecan.At.Instrument.Reader.Safire3Pro, 3.6.1.0 Tecan.At.Instrument.Reader.SunriseMini, 3.6.1.0 Tecan.At.Instrument.Server, 3.9.1.0 Tecan.At.Instrument.Stacker.Connect, 3.9.1.0 Tecan.At.Instrument.Stacker.Server, 3.9.1.0 Tecan.At.Measurement.BuiltInTest.Common, 3.6.1.0 Tecan.At.Measurement.Common, 3.6.1.0 Tecan.At.Measurement.Server, 3.6.1.0 Tecan.At.XFluor, 2.0.10.0 Tecan.At.XFluor.Connect.Reader, 2.0.10.0 Tecan.At.XFluor.Core, 2.0.10.0 Tecan.At.XFluor.Device, 2.0.10.0 Tecan.At.XFluor.Device.AMR, 2.0.10.0 Tecan.At.XFluor.Device.AMRPlus, 2.0.10.0 Tecan.At.XFluor.Device.GeniosUltra, 2.0.10.0 Tecan.At.XFluor.Device.Reader, 2.0.10.0 Tecan.At.XFluor.Device.Safire3, 2.0.10.0 Tecan.At.XFluor.Device.Safire3Pro, 2.0.10.0 Tecan.At.XFluor.Device.SunriseMini, 2.0.10.0 Tecan.At.XFluor.ExcelOutput, 2.0.10.0 Tecan.At.XFluor.NanoQuant, 2.0.10.0 Tecan.At.XFluor.ReaderEditor, 2.0.10.0
Note on E3: EHC, V_2.02_11/06_InfiniTe (Dec 13 2006/16.18.16) MTP, V_2.02_11/06_InfiniTe (Dec 13 2006/16.18.16) FIL, V_2.04_10/09_FILTER (Oct 27 2009/11.34.49)

## Sheet54
Application: Tecan i-control |  |  |  | Tecan i-control , 2.0.10.0
Device: infinite 200 |  |  |  | Serial number: 1007001499 |  |  | Serial number of connected stacker:
Firmware: V_2.02_11/06_InfiniTe (Dec 13 2006/16.18.16) |  |  |  | MAI, V_2.02_11/06_InfiniTe (Dec 13 2006/16.18.16)
Date: | 2024-10-21
Time: | 1:18:10 PM
System |  |  |  | NSM-PW0B0LDP
User |  |  |  | NSM-PW0B0LDP\Worrell Lab
Plate |  |  |  | BTW 21 Flat Bottom Black PLA Worrell Lab Custom 19 Well Plate V3 [Thermal control 19 well plate v3.pdfx]
Plate-ID (Stacker)
Label: Label1
Mode |  |  |  | Fluorescence Top Reading
Multiple Reads per Well (Square (filled)) |  |  |  | 2 x 2
Multiple Reads per Well (Border) |  |  |  | 1000 | µm
Excitation Wavelength |  |  |  | 380 | nm
Emission Wavelength |  |  |  | 480 | nm
Excitation Bandwidth |  |  |  | 40 | nm
Emission Bandwidth |  |  |  | 40 | nm
Gain |  |  |  | 43 | Manual
Number of Flashes |  |  |  | 10
Integration Time |  |  |  | 500 | µs
Lag Time |  |  |  | 0 | µs
Settle Time |  |  |  | 0 | ms
Part of Plate |  |  |  | A2-A4
Start Time: | 10/21/2024 1:18:10 PM
Temperature: -- °C
Well | Mean | StDev | 0;1 | 1;1 | 1;0 | 0;0
A2 | 6453 | 544 | 6717 | 7050 | 6239 | 5807
A3 | 6568 | 514 | 7114 | 6853 | 5967 | 6338
A4 | 5673 | 627 | 6401 | 5569 | 4890 | 5834
End Time: | 10/21/2024 1:18:20 PM
Label: Label1_Copy1
Mode |  |  |  | Fluorescence Top Reading
Multiple Reads per Well (Square (filled)) |  |  |  | 2 x 2
Multiple Reads per Well (Border) |  |  |  | 1000 | µm
Excitation Wavelength |  |  |  | 380 | nm
Emission Wavelength |  |  |  | 480 | nm
Excitation Bandwidth |  |  |  | 40 | nm
Emission Bandwidth |  |  |  | 40 | nm
Gain |  |  |  | 47 | Manual
Number of Flashes |  |  |  | 10
Integration Time |  |  |  | 500 | µs
Lag Time |  |  |  | 0 | µs
Settle Time |  |  |  | 0 | ms
Part of Plate |  |  |  | B2-B4
Start Time: | 10/21/2024 1:18:24 PM
Temperature: -- °C
Well | Mean | StDev | 0;1 | 1;1 | 1;0 | 0;0
B2 | 6638 | 424 | 6812 | 7113 | 6503 | 6122
B3 | 6638 | 441 | 7152 | 6785 | 6109 | 6506
B4 | 5679 | 945 | 6739 | 5348 | 4547 | 6083
End Time: | 10/21/2024 1:18:34 PM
Label: Label1_Copy1_Copy1
Mode |  |  |  | Fluorescence Top Reading
Multiple Reads per Well (Square (filled)) |  |  |  | 2 x 2
Multiple Reads per Well (Border) |  |  |  | 1000 | µm
Excitation Wavelength |  |  |  | 380 | nm
Emission Wavelength |  |  |  | 480 | nm
Excitation Bandwidth |  |  |  | 40 | nm
Emission Bandwidth |  |  |  | 40 | nm
Gain |  |  |  | 51 | Manual
Number of Flashes |  |  |  | 10
Integration Time |  |  |  | 500 | µs
Lag Time |  |  |  | 0 | µs
Settle Time |  |  |  | 0 | ms
Part of Plate |  |  |  | C2-C4
Start Time: | 10/21/2024 1:18:39 PM
Temperature: -- °C
Well | Mean | StDev | 0;1 | 1;1 | 1;0 | 0;0
C2 | 5979 | 530 | 6422 | 6454 | 5515 | 5524
C3 | 6530 | 579 | 7237 | 6599 | 5824 | 6459
C4 | 5421 | 1072 | 6707 | 5052 | 4177 | 5748
End Time: | 10/21/2024 1:18:49 PM
Note on E1: Tecan.At.Common, 3.9.1.0 Tecan.At.Common.DocumentManagement, 3.9.1.0 Tecan.At.Common.DocumentManagement.Reader, 3.6.1.0 Tecan.At.Common.MCS, 3.9.1.0 Tecan.At.Common.Results, 3.9.1.0 Tecan.At.Common.UI, 3.9.1.0 Tecan.At.Communication.Common, 3.9.1.0 Tecan.At.Communication.Port.IP, 3.9.1.0 Tecan.At.Communication.Port.RS232, 3.9.1.0 Tecan.At.Communication.Port.SIM.Common, 3.9.1.0 Tecan.At.Communication.Port.USB, 3.9.1.0 Tecan.At.Communication.Server, 3.9.1.0 Tecan.At.Communication.SIM.AMR, 3.6.1.0 Tecan.At.Communication.SIM.AMRPlus, 3.6.1.0 Tecan.At.Communication.SIM.Connect, 3.9.1.0 Tecan.At.Communication.SIM.GeniosUltra, 3.6.1.0 Tecan.At.Communication.SIM.Safire3, 3.6.1.0 Tecan.At.Communication.SIM.Safire3Pro, 3.6.1.0 Tecan.At.Communication.SIM.SunriseMini, 3.6.1.0 Tecan.At.Instrument.Common, 3.9.1.0 Tecan.At.Instrument.Common.GCM, 3.9.1.0 Tecan.At.Instrument.Common.Reader, 3.6.1.0 Tecan.At.Instrument.Common.Stacker, 3.9.1.0 Tecan.At.Instrument.Gas.GCM, 3.9.1.0 Tecan.At.Instrument.GCM.Server, 3.9.1.0 Tecan.At.Instrument.Reader.AMR, 3.6.1.0 Tecan.At.Instrument.Reader.AMRPlus, 3.6.1.0 Tecan.At.Instrument.Reader.GeniosUltra, 3.6.1.0 Tecan.At.Instrument.Reader.Safire3, 3.6.1.0 Tecan.At.Instrument.Reader.Safire3Pro, 3.6.1.0 Tecan.At.Instrument.Reader.SunriseMini, 3.6.1.0 Tecan.At.Instrument.Server, 3.9.1.0 Tecan.At.Instrument.Stacker.Connect, 3.9.1.0 Tecan.At.Instrument.Stacker.Server, 3.9.1.0 Tecan.At.Measurement.BuiltInTest.Common, 3.6.1.0 Tecan.At.Measurement.Common, 3.6.1.0 Tecan.At.Measurement.Server, 3.6.1.0 Tecan.At.XFluor, 2.0.10.0 Tecan.At.XFluor.Connect.Reader, 2.0.10.0 Tecan.At.XFluor.Core, 2.0.10.0 Tecan.At.XFluor.Device, 2.0.10.0 Tecan.At.XFluor.Device.AMR, 2.0.10.0 Tecan.At.XFluor.Device.AMRPlus, 2.0.10.0 Tecan.At.XFluor.Device.GeniosUltra, 2.0.10.0 Tecan.At.XFluor.Device.Reader, 2.0.10.0 Tecan.At.XFluor.Device.Safire3, 2.0.10.0 Tecan.At.XFluor.Device.Safire3Pro, 2.0.10.0 Tecan.At.XFluor.Device.SunriseMini, 2.0.10.0 Tecan.At.XFluor.ExcelOutput, 2.0.10.0 Tecan.At.XFluor.NanoQuant, 2.0.10.0 Tecan.At.XFluor.ReaderEditor, 2.0.10.0
Note on E3: EHC, V_2.02_11/06_InfiniTe (Dec 13 2006/16.18.16) MTP, V_2.02_11/06_InfiniTe (Dec 13 2006/16.18.16) FIL, V_2.04_10/09_FILTER (Oct 27 2009/11.34.49)

## Sheet53
Application: Tecan i-control |  |  |  | Tecan i-control , 2.0.10.0
Device: infinite 200 |  |  |  | Serial number: 1007001499 |  |  | Serial number of connected stacker:
Firmware: V_2.02_11/06_InfiniTe (Dec 13 2006/16.18.16) |  |  |  | MAI, V_2.02_11/06_InfiniTe (Dec 13 2006/16.18.16)
Date: | 2024-10-21
Time: | 1:15:03 PM
System |  |  |  | NSM-PW0B0LDP
User |  |  |  | NSM-PW0B0LDP\Worrell Lab
Plate |  |  |  | BTW 21 Flat Bottom Black PLA Worrell Lab Custom 19 Well Plate V3 [Thermal control 19 well plate v3.pdfx]
Plate-ID (Stacker)
Label: Label1
Mode |  |  |  | Fluorescence Top Reading
Multiple Reads per Well (Square (filled)) |  |  |  | 2 x 2
Multiple Reads per Well (Border) |  |  |  | 1000 | µm
Excitation Wavelength |  |  |  | 380 | nm
Emission Wavelength |  |  |  | 480 | nm
Excitation Bandwidth |  |  |  | 40 | nm
Emission Bandwidth |  |  |  | 40 | nm
Gain |  |  |  | 43 | Manual
Number of Flashes |  |  |  | 10
Integration Time |  |  |  | 500 | µs
Lag Time |  |  |  | 0 | µs
Settle Time |  |  |  | 0 | ms
Part of Plate |  |  |  | A2-A4
Start Time: | 10/21/2024 1:15:03 PM
Temperature: -- °C
Well | Mean | StDev | 0;1 | 1;1 | 1;0 | 0;0
A2 | 6689 | 547 | 6870 | 7340 | 6492 | 6056
A3 | 6796 | 542 | 7368 | 7095 | 6154 | 6568
A4 | 5790 | 829 | 6615 | 5662 | 4692 | 6189
End Time: | 10/21/2024 1:15:13 PM
Label: Label1_Copy1
Mode |  |  |  | Fluorescence Top Reading
Multiple Reads per Well (Square (filled)) |  |  |  | 2 x 2
Multiple Reads per Well (Border) |  |  |  | 1000 | µm
Excitation Wavelength |  |  |  | 380 | nm
Emission Wavelength |  |  |  | 480 | nm
Excitation Bandwidth |  |  |  | 40 | nm
Emission Bandwidth |  |  |  | 40 | nm
Gain |  |  |  | 47 | Manual
Number of Flashes |  |  |  | 10
Integration Time |  |  |  | 500 | µs
Lag Time |  |  |  | 0 | µs
Settle Time |  |  |  | 0 | ms
Part of Plate |  |  |  | B2-B4
Start Time: | 10/21/2024 1:15:17 PM
Temperature: -- °C
Well | Mean | StDev | 0;1 | 1;1 | 1;0 | 0;0
B2 | 6881 | 443 | 7050 | 7395 | 6715 | 6363
B3 | 6885 | 469 | 7427 | 7061 | 6331 | 6721
B4 | 6130 | 858 | 7031 | 6119 | 4977 | 6394
End Time: | 10/21/2024 1:15:28 PM
Label: Label1_Copy1_Copy1
Mode |  |  |  | Fluorescence Top Reading
Multiple Reads per Well (Square (filled)) |  |  |  | 2 x 2
Multiple Reads per Well (Border) |  |  |  | 1000 | µm
Excitation Wavelength |  |  |  | 380 | nm
Emission Wavelength |  |  |  | 480 | nm
Excitation Bandwidth |  |  |  | 40 | nm
Emission Bandwidth |  |  |  | 40 | nm
Gain |  |  |  | 51 | Manual
Number of Flashes |  |  |  | 10
Integration Time |  |  |  | 500 | µs
Lag Time |  |  |  | 0 | µs
Settle Time |  |  |  | 0 | ms
Part of Plate |  |  |  | C2-C4
Start Time: | 10/21/2024 1:15:32 PM
Temperature: -- °C
Well | Mean | StDev | 0;1 | 1;1 | 1;0 | 0;0
C2 | 6001 | 611 | 6442 | 6610 | 5523 | 5431
C3 | 6778 | 619 | 7502 | 6874 | 5993 | 6744
C4 | 5681 | 1114 | 6978 | 5350 | 4343 | 6052
End Time: | 10/21/2024 1:15:42 PM
Note on E1: Tecan.At.Common, 3.9.1.0 Tecan.At.Common.DocumentManagement, 3.9.1.0 Tecan.At.Common.DocumentManagement.Reader, 3.6.1.0 Tecan.At.Common.MCS, 3.9.1.0 Tecan.At.Common.Results, 3.9.1.0 Tecan.At.Common.UI, 3.9.1.0 Tecan.At.Communication.Common, 3.9.1.0 Tecan.At.Communication.Port.IP, 3.9.1.0 Tecan.At.Communication.Port.RS232, 3.9.1.0 Tecan.At.Communication.Port.SIM.Common, 3.9.1.0 Tecan.At.Communication.Port.USB, 3.9.1.0 Tecan.At.Communication.Server, 3.9.1.0 Tecan.At.Communication.SIM.AMR, 3.6.1.0 Tecan.At.Communication.SIM.AMRPlus, 3.6.1.0 Tecan.At.Communication.SIM.Connect, 3.9.1.0 Tecan.At.Communication.SIM.GeniosUltra, 3.6.1.0 Tecan.At.Communication.SIM.Safire3, 3.6.1.0 Tecan.At.Communication.SIM.Safire3Pro, 3.6.1.0 Tecan.At.Communication.SIM.SunriseMini, 3.6.1.0 Tecan.At.Instrument.Common, 3.9.1.0 Tecan.At.Instrument.Common.GCM, 3.9.1.0 Tecan.At.Instrument.Common.Reader, 3.6.1.0 Tecan.At.Instrument.Common.Stacker, 3.9.1.0 Tecan.At.Instrument.Gas.GCM, 3.9.1.0 Tecan.At.Instrument.GCM.Server, 3.9.1.0 Tecan.At.Instrument.Reader.AMR, 3.6.1.0 Tecan.At.Instrument.Reader.AMRPlus, 3.6.1.0 Tecan.At.Instrument.Reader.GeniosUltra, 3.6.1.0 Tecan.At.Instrument.Reader.Safire3, 3.6.1.0 Tecan.At.Instrument.Reader.Safire3Pro, 3.6.1.0 Tecan.At.Instrument.Reader.SunriseMini, 3.6.1.0 Tecan.At.Instrument.Server, 3.9.1.0 Tecan.At.Instrument.Stacker.Connect, 3.9.1.0 Tecan.At.Instrument.Stacker.Server, 3.9.1.0 Tecan.At.Measurement.BuiltInTest.Common, 3.6.1.0 Tecan.At.Measurement.Common, 3.6.1.0 Tecan.At.Measurement.Server, 3.6.1.0 Tecan.At.XFluor, 2.0.10.0 Tecan.At.XFluor.Connect.Reader, 2.0.10.0 Tecan.At.XFluor.Core, 2.0.10.0 Tecan.At.XFluor.Device, 2.0.10.0 Tecan.At.XFluor.Device.AMR, 2.0.10.0 Tecan.At.XFluor.Device.AMRPlus, 2.0.10.0 Tecan.At.XFluor.Device.GeniosUltra, 2.0.10.0 Tecan.At.XFluor.Device.Reader, 2.0.10.0 Tecan.At.XFluor.Device.Safire3, 2.0.10.0 Tecan.At.XFluor.Device.Safire3Pro, 2.0.10.0 Tecan.At.XFluor.Device.SunriseMini, 2.0.10.0 Tecan.At.XFluor.ExcelOutput, 2.0.10.0 Tecan.At.XFluor.NanoQuant, 2.0.10.0 Tecan.At.XFluor.ReaderEditor, 2.0.10.0
Note on E3: EHC, V_2.02_11/06_InfiniTe (Dec 13 2006/16.18.16) MTP, V_2.02_11/06_InfiniTe (Dec 13 2006/16.18.16) FIL, V_2.04_10/09_FILTER (Oct 27 2009/11.34.49)

## Sheet52
Application: Tecan i-control |  |  |  | Tecan i-control , 2.0.10.0
Device: infinite 200 |  |  |  | Serial number: 1007001499 |  |  | Serial number of connected stacker:
Firmware: V_2.02_11/06_InfiniTe (Dec 13 2006/16.18.16) |  |  |  | MAI, V_2.02_11/06_InfiniTe (Dec 13 2006/16.18.16)
Date: | 2024-10-21
Time: | 1:11:45 PM
System |  |  |  | NSM-PW0B0LDP
User |  |  |  | NSM-PW0B0LDP\Worrell Lab
Plate |  |  |  | BTW 21 Flat Bottom Black PLA Worrell Lab Custom 19 Well Plate V3 [Thermal control 19 well plate v3.pdfx]
Plate-ID (Stacker)
Label: Label1
Mode |  |  |  | Fluorescence Top Reading
Multiple Reads per Well (Square (filled)) |  |  |  | 2 x 2
Multiple Reads per Well (Border) |  |  |  | 1000 | µm
Excitation Wavelength |  |  |  | 380 | nm
Emission Wavelength |  |  |  | 480 | nm
Excitation Bandwidth |  |  |  | 40 | nm
Emission Bandwidth |  |  |  | 40 | nm
Gain |  |  |  | 43 | Manual
Number of Flashes |  |  |  | 10
Integration Time |  |  |  | 500 | µs
Lag Time |  |  |  | 0 | µs
Settle Time |  |  |  | 0 | ms
Part of Plate |  |  |  | A2-A4
Start Time: | 10/21/2024 1:11:45 PM
Temperature: -- °C
Well | Mean | StDev | 0;1 | 1;1 | 1;0 | 0;0
A2 | 7009 | 531 | 6867 | 7607 | 7208 | 6355
A3 | 7157 | 590 | 7800 | 7493 | 6524 | 6812
A4 | 6041 | 831 | 7026 | 5826 | 5040 | 6271
End Time: | 10/21/2024 1:11:56 PM
Label: Label1_Copy1
Mode |  |  |  | Fluorescence Top Reading
Multiple Reads per Well (Square (filled)) |  |  |  | 2 x 2
Multiple Reads per Well (Border) |  |  |  | 1000 | µm
Excitation Wavelength |  |  |  | 380 | nm
Emission Wavelength |  |  |  | 480 | nm
Excitation Bandwidth |  |  |  | 40 | nm
Emission Bandwidth |  |  |  | 40 | nm
Gain |  |  |  | 47 | Manual
Number of Flashes |  |  |  | 10
Integration Time |  |  |  | 500 | µs
Lag Time |  |  |  | 0 | µs
Settle Time |  |  |  | 0 | ms
Part of Plate |  |  |  | B2-B4
Start Time: | 10/21/2024 1:12:00 PM
Temperature: -- °C
Well | Mean | StDev | 0;1 | 1;1 | 1;0 | 0;0
B2 | 7156 | 472 | 7305 | 7700 | 7044 | 6575
B3 | 7154 | 476 | 7710 | 7324 | 6593 | 6989
B4 | 6458 | 685 | 7256 | 6292 | 5621 | 6661
End Time: | 10/21/2024 1:12:10 PM
Label: Label1_Copy1_Copy1
Mode |  |  |  | Fluorescence Top Reading
Multiple Reads per Well (Square (filled)) |  |  |  | 2 x 2
Multiple Reads per Well (Border) |  |  |  | 1000 | µm
Excitation Wavelength |  |  |  | 380 | nm
Emission Wavelength |  |  |  | 480 | nm
Excitation Bandwidth |  |  |  | 40 | nm
Emission Bandwidth |  |  |  | 40 | nm
Gain |  |  |  | 51 | Manual
Number of Flashes |  |  |  | 10
Integration Time |  |  |  | 500 | µs
Lag Time |  |  |  | 0 | µs
Settle Time |  |  |  | 0 | ms
Part of Plate |  |  |  | C2-C4
Start Time: | 10/21/2024 1:12:14 PM
Temperature: -- °C
Well | Mean | StDev | 0;1 | 1;1 | 1;0 | 0;0
C2 | 6096 | 713 | 6415 | 6914 | 5759 | 5296
C3 | 7012 | 645 | 7757 | 7099 | 6183 | 7010
C4 | 5806 | 1203 | 7207 | 5379 | 4391 | 6248
End Time: | 10/21/2024 1:12:24 PM
Note on E1: Tecan.At.Common, 3.9.1.0 Tecan.At.Common.DocumentManagement, 3.9.1.0 Tecan.At.Common.DocumentManagement.Reader, 3.6.1.0 Tecan.At.Common.MCS, 3.9.1.0 Tecan.At.Common.Results, 3.9.1.0 Tecan.At.Common.UI, 3.9.1.0 Tecan.At.Communication.Common, 3.9.1.0 Tecan.At.Communication.Port.IP, 3.9.1.0 Tecan.At.Communication.Port.RS232, 3.9.1.0 Tecan.At.Communication.Port.SIM.Common, 3.9.1.0 Tecan.At.Communication.Port.USB, 3.9.1.0 Tecan.At.Communication.Server, 3.9.1.0 Tecan.At.Communication.SIM.AMR, 3.6.1.0 Tecan.At.Communication.SIM.AMRPlus, 3.6.1.0 Tecan.At.Communication.SIM.Connect, 3.9.1.0 Tecan.At.Communication.SIM.GeniosUltra, 3.6.1.0 Tecan.At.Communication.SIM.Safire3, 3.6.1.0 Tecan.At.Communication.SIM.Safire3Pro, 3.6.1.0 Tecan.At.Communication.SIM.SunriseMini, 3.6.1.0 Tecan.At.Instrument.Common, 3.9.1.0 Tecan.At.Instrument.Common.GCM, 3.9.1.0 Tecan.At.Instrument.Common.Reader, 3.6.1.0 Tecan.At.Instrument.Common.Stacker, 3.9.1.0 Tecan.At.Instrument.Gas.GCM, 3.9.1.0 Tecan.At.Instrument.GCM.Server, 3.9.1.0 Tecan.At.Instrument.Reader.AMR, 3.6.1.0 Tecan.At.Instrument.Reader.AMRPlus, 3.6.1.0 Tecan.At.Instrument.Reader.GeniosUltra, 3.6.1.0 Tecan.At.Instrument.Reader.Safire3, 3.6.1.0 Tecan.At.Instrument.Reader.Safire3Pro, 3.6.1.0 Tecan.At.Instrument.Reader.SunriseMini, 3.6.1.0 Tecan.At.Instrument.Server, 3.9.1.0 Tecan.At.Instrument.Stacker.Connect, 3.9.1.0 Tecan.At.Instrument.Stacker.Server, 3.9.1.0 Tecan.At.Measurement.BuiltInTest.Common, 3.6.1.0 Tecan.At.Measurement.Common, 3.6.1.0 Tecan.At.Measurement.Server, 3.6.1.0 Tecan.At.XFluor, 2.0.10.0 Tecan.At.XFluor.Connect.Reader, 2.0.10.0 Tecan.At.XFluor.Core, 2.0.10.0 Tecan.At.XFluor.Device, 2.0.10.0 Tecan.At.XFluor.Device.AMR, 2.0.10.0 Tecan.At.XFluor.Device.AMRPlus, 2.0.10.0 Tecan.At.XFluor.Device.GeniosUltra, 2.0.10.0 Tecan.At.XFluor.Device.Reader, 2.0.10.0 Tecan.At.XFluor.Device.Safire3, 2.0.10.0 Tecan.At.XFluor.Device.Safire3Pro, 2.0.10.0 Tecan.At.XFluor.Device.SunriseMini, 2.0.10.0 Tecan.At.XFluor.ExcelOutput, 2.0.10.0 Tecan.At.XFluor.NanoQuant, 2.0.10.0 Tecan.At.XFluor.ReaderEditor, 2.0.10.0
Note on E3: EHC, V_2.02_11/06_InfiniTe (Dec 13 2006/16.18.16) MTP, V_2.02_11/06_InfiniTe (Dec 13 2006/16.18.16) FIL, V_2.04_10/09_FILTER (Oct 27 2009/11.34.49)

## Sheet51
Application: Tecan i-control |  |  |  | Tecan i-control , 2.0.10.0
Device: infinite 200 |  |  |  | Serial number: 1007001499 |  |  | Serial number of connected stacker:
Firmware: V_2.02_11/06_InfiniTe (Dec 13 2006/16.18.16) |  |  |  | MAI, V_2.02_11/06_InfiniTe (Dec 13 2006/16.18.16)
Date: | 2024-10-21
Time: | 1:08:39 PM
System |  |  |  | NSM-PW0B0LDP
User |  |  |  | NSM-PW0B0LDP\Worrell Lab
Plate |  |  |  | BTW 21 Flat Bottom Black PLA Worrell Lab Custom 19 Well Plate V3 [Thermal control 19 well plate v3.pdfx]
Plate-ID (Stacker)
Label: Label1
Mode |  |  |  | Fluorescence Top Reading
Multiple Reads per Well (Square (filled)) |  |  |  | 2 x 2
Multiple Reads per Well (Border) |  |  |  | 1000 | µm
Excitation Wavelength |  |  |  | 380 | nm
Emission Wavelength |  |  |  | 480 | nm
Excitation Bandwidth |  |  |  | 40 | nm
Emission Bandwidth |  |  |  | 40 | nm
Gain |  |  |  | 43 | Manual
Number of Flashes |  |  |  | 10
Integration Time |  |  |  | 500 | µs
Lag Time |  |  |  | 0 | µs
Settle Time |  |  |  | 0 | ms
Part of Plate |  |  |  | A2-A4
Start Time: | 10/21/2024 1:08:39 PM
Temperature: -- °C
Well | Mean | StDev | 0;1 | 1;1 | 1;0 | 0;0
A2 | 7480 | 437 | 7698 | 7864 | 7495 | 6865
A3 | 7281 | 572 | 7877 | 7614 | 6614 | 7018
A4 | 6446 | 601 | 7086 | 6437 | 5643 | 6619
End Time: | 10/21/2024 1:08:49 PM
Label: Label1_Copy1
Mode |  |  |  | Fluorescence Top Reading
Multiple Reads per Well (Square (filled)) |  |  |  | 2 x 2
Multiple Reads per Well (Border) |  |  |  | 1000 | µm
Excitation Wavelength |  |  |  | 380 | nm
Emission Wavelength |  |  |  | 480 | nm
Excitation Bandwidth |  |  |  | 40 | nm
Emission Bandwidth |  |  |  | 40 | nm
Gain |  |  |  | 47 | Manual
Number of Flashes |  |  |  | 10
Integration Time |  |  |  | 500 | µs
Lag Time |  |  |  | 0 | µs
Settle Time |  |  |  | 0 | ms
Part of Plate |  |  |  | B2-B4
Start Time: | 10/21/2024 1:08:53 PM
Temperature: -- °C
Well | Mean | StDev | 0;1 | 1;1 | 1;0 | 0;0
B2 | 7444 | 489 | 7625 | 7991 | 7324 | 6835
B3 | 7423 | 483 | 8001 | 7581 | 6868 | 7240
B4 | 6704 | 728 | 7568 | 6534 | 5820 | 6893
End Time: | 10/21/2024 1:09:03 PM
Label: Label1_Copy1_Copy1
Mode |  |  |  | Fluorescence Top Reading
Multiple Reads per Well (Square (filled)) |  |  |  | 2 x 2
Multiple Reads per Well (Border) |  |  |  | 1000 | µm
Excitation Wavelength |  |  |  | 380 | nm
Emission Wavelength |  |  |  | 480 | nm
Excitation Bandwidth |  |  |  | 40 | nm
Emission Bandwidth |  |  |  | 40 | nm
Gain |  |  |  | 51 | Manual
Number of Flashes |  |  |  | 10
Integration Time |  |  |  | 500 | µs
Lag Time |  |  |  | 0 | µs
Settle Time |  |  |  | 0 | ms
Part of Plate |  |  |  | C2-C4
Start Time: | 10/21/2024 1:09:07 PM
Temperature: -- °C
Well | Mean | StDev | 0;1 | 1;1 | 1;0 | 0;0
C2 | 6716 | 460 | 7130 | 7093 | 6386 | 6256
C3 | 7229 | 665 | 8006 | 7345 | 6388 | 7177
C4 | 5897 | 1354 | 7507 | 5446 | 4309 | 6327
End Time: | 10/21/2024 1:09:18 PM
Note on E1: Tecan.At.Common, 3.9.1.0 Tecan.At.Common.DocumentManagement, 3.9.1.0 Tecan.At.Common.DocumentManagement.Reader, 3.6.1.0 Tecan.At.Common.MCS, 3.9.1.0 Tecan.At.Common.Results, 3.9.1.0 Tecan.At.Common.UI, 3.9.1.0 Tecan.At.Communication.Common, 3.9.1.0 Tecan.At.Communication.Port.IP, 3.9.1.0 Tecan.At.Communication.Port.RS232, 3.9.1.0 Tecan.At.Communication.Port.SIM.Common, 3.9.1.0 Tecan.At.Communication.Port.USB, 3.9.1.0 Tecan.At.Communication.Server, 3.9.1.0 Tecan.At.Communication.SIM.AMR, 3.6.1.0 Tecan.At.Communication.SIM.AMRPlus, 3.6.1.0 Tecan.At.Communication.SIM.Connect, 3.9.1.0 Tecan.At.Communication.SIM.GeniosUltra, 3.6.1.0 Tecan.At.Communication.SIM.Safire3, 3.6.1.0 Tecan.At.Communication.SIM.Safire3Pro, 3.6.1.0 Tecan.At.Communication.SIM.SunriseMini, 3.6.1.0 Tecan.At.Instrument.Common, 3.9.1.0 Tecan.At.Instrument.Common.GCM, 3.9.1.0 Tecan.At.Instrument.Common.Reader, 3.6.1.0 Tecan.At.Instrument.Common.Stacker, 3.9.1.0 Tecan.At.Instrument.Gas.GCM, 3.9.1.0 Tecan.At.Instrument.GCM.Server, 3.9.1.0 Tecan.At.Instrument.Reader.AMR, 3.6.1.0 Tecan.At.Instrument.Reader.AMRPlus, 3.6.1.0 Tecan.At.Instrument.Reader.GeniosUltra, 3.6.1.0 Tecan.At.Instrument.Reader.Safire3, 3.6.1.0 Tecan.At.Instrument.Reader.Safire3Pro, 3.6.1.0 Tecan.At.Instrument.Reader.SunriseMini, 3.6.1.0 Tecan.At.Instrument.Server, 3.9.1.0 Tecan.At.Instrument.Stacker.Connect, 3.9.1.0 Tecan.At.Instrument.Stacker.Server, 3.9.1.0 Tecan.At.Measurement.BuiltInTest.Common, 3.6.1.0 Tecan.At.Measurement.Common, 3.6.1.0 Tecan.At.Measurement.Server, 3.6.1.0 Tecan.At.XFluor, 2.0.10.0 Tecan.At.XFluor.Connect.Reader, 2.0.10.0 Tecan.At.XFluor.Core, 2.0.10.0 Tecan.At.XFluor.Device, 2.0.10.0 Tecan.At.XFluor.Device.AMR, 2.0.10.0 Tecan.At.XFluor.Device.AMRPlus, 2.0.10.0 Tecan.At.XFluor.Device.GeniosUltra, 2.0.10.0 Tecan.At.XFluor.Device.Reader, 2.0.10.0 Tecan.At.XFluor.Device.Safire3, 2.0.10.0 Tecan.At.XFluor.Device.Safire3Pro, 2.0.10.0 Tecan.At.XFluor.Device.SunriseMini, 2.0.10.0 Tecan.At.XFluor.ExcelOutput, 2.0.10.0 Tecan.At.XFluor.NanoQuant, 2.0.10.0 Tecan.At.XFluor.ReaderEditor, 2.0.10.0
Note on E3: EHC, V_2.02_11/06_InfiniTe (Dec 13 2006/16.18.16) MTP, V_2.02_11/06_InfiniTe (Dec 13 2006/16.18.16) FIL, V_2.04_10/09_FILTER (Oct 27 2009/11.34.49)

## Sheet50
Application: Tecan i-control |  |  |  | Tecan i-control , 2.0.10.0
Device: infinite 200 |  |  |  | Serial number: 1007001499 |  |  | Serial number of connected stacker:
Firmware: V_2.02_11/06_InfiniTe (Dec 13 2006/16.18.16) |  |  |  | MAI, V_2.02_11/06_InfiniTe (Dec 13 2006/16.18.16)
Date: | 2024-10-21
Time: | 1:05:20 PM
System |  |  |  | NSM-PW0B0LDP
User |  |  |  | NSM-PW0B0LDP\Worrell Lab
Plate |  |  |  | BTW 21 Flat Bottom Black PLA Worrell Lab Custom 19 Well Plate V3 [Thermal control 19 well plate v3.pdfx]
Plate-ID (Stacker)
Label: Label1
Mode |  |  |  | Fluorescence Top Reading
Multiple Reads per Well (Square (filled)) |  |  |  | 2 x 2
Multiple Reads per Well (Border) |  |  |  | 1000 | µm
Excitation Wavelength |  |  |  | 380 | nm
Emission Wavelength |  |  |  | 480 | nm
Excitation Bandwidth |  |  |  | 40 | nm
Emission Bandwidth |  |  |  | 40 | nm
Gain |  |  |  | 43 | Manual
Number of Flashes |  |  |  | 10
Integration Time |  |  |  | 500 | µs
Lag Time |  |  |  | 0 | µs
Settle Time |  |  |  | 0 | ms
Part of Plate |  |  |  | A2-A4
Start Time: | 10/21/2024 1:05:20 PM
Temperature: -- °C
Well | Mean | StDev | 0;1 | 1;1 | 1;0 | 0;0
A2 | 7610 | 482 | 7893 | 8139 | 7276 | 7134
A3 | 7530 | 586 | 8139 | 7879 | 6854 | 7248
A4 | 6511 | 1087 | 7655 | 6319 | 5101 | 6969
End Time: | 10/21/2024 1:05:30 PM
Label: Label1_Copy1
Mode |  |  |  | Fluorescence Top Reading
Multiple Reads per Well (Square (filled)) |  |  |  | 2 x 2
Multiple Reads per Well (Border) |  |  |  | 1000 | µm
Excitation Wavelength |  |  |  | 380 | nm
Emission Wavelength |  |  |  | 480 | nm
Excitation Bandwidth |  |  |  | 40 | nm
Emission Bandwidth |  |  |  | 40 | nm
Gain |  |  |  | 47 | Manual
Number of Flashes |  |  |  | 10
Integration Time |  |  |  | 500 | µs
Lag Time |  |  |  | 0 | µs
Settle Time |  |  |  | 0 | ms
Part of Plate |  |  |  | B2-B4
Start Time: | 10/21/2024 1:05:34 PM
Temperature: -- °C
Well | Mean | StDev | 0;1 | 1;1 | 1;0 | 0;0
B2 | 7721 | 527 | 7883 | 8326 | 7609 | 7066
B3 | 7709 | 506 | 8296 | 7913 | 7127 | 7501
B4 | 6921 | 745 | 7798 | 6726 | 6022 | 7139
End Time: | 10/21/2024 1:05:44 PM
Label: Label1_Copy1_Copy1
Mode |  |  |  | Fluorescence Top Reading
Multiple Reads per Well (Square (filled)) |  |  |  | 2 x 2
Multiple Reads per Well (Border) |  |  |  | 1000 | µm
Excitation Wavelength |  |  |  | 380 | nm
Emission Wavelength |  |  |  | 480 | nm
Excitation Bandwidth |  |  |  | 40 | nm
Emission Bandwidth |  |  |  | 40 | nm
Gain |  |  |  | 51 | Manual
Number of Flashes |  |  |  | 10
Integration Time |  |  |  | 500 | µs
Lag Time |  |  |  | 0 | µs
Settle Time |  |  |  | 0 | ms
Part of Plate |  |  |  | C2-C4
Start Time: | 10/21/2024 1:05:48 PM
Temperature: -- °C
Well | Mean | StDev | 0;1 | 1;1 | 1;0 | 0;0
C2 | 6645 | 741 | 6923 | 7502 | 6389 | 5767
C3 | 7468 | 710 | 8298 | 7614 | 6576 | 7383
C4 | 6262 | 1293 | 7866 | 5706 | 4848 | 6629
End Time: | 10/21/2024 1:05:59 PM
Note on E1: Tecan.At.Common, 3.9.1.0 Tecan.At.Common.DocumentManagement, 3.9.1.0 Tecan.At.Common.DocumentManagement.Reader, 3.6.1.0 Tecan.At.Common.MCS, 3.9.1.0 Tecan.At.Common.Results, 3.9.1.0 Tecan.At.Common.UI, 3.9.1.0 Tecan.At.Communication.Common, 3.9.1.0 Tecan.At.Communication.Port.IP, 3.9.1.0 Tecan.At.Communication.Port.RS232, 3.9.1.0 Tecan.At.Communication.Port.SIM.Common, 3.9.1.0 Tecan.At.Communication.Port.USB, 3.9.1.0 Tecan.At.Communication.Server, 3.9.1.0 Tecan.At.Communication.SIM.AMR, 3.6.1.0 Tecan.At.Communication.SIM.AMRPlus, 3.6.1.0 Tecan.At.Communication.SIM.Connect, 3.9.1.0 Tecan.At.Communication.SIM.GeniosUltra, 3.6.1.0 Tecan.At.Communication.SIM.Safire3, 3.6.1.0 Tecan.At.Communication.SIM.Safire3Pro, 3.6.1.0 Tecan.At.Communication.SIM.SunriseMini, 3.6.1.0 Tecan.At.Instrument.Common, 3.9.1.0 Tecan.At.Instrument.Common.GCM, 3.9.1.0 Tecan.At.Instrument.Common.Reader, 3.6.1.0 Tecan.At.Instrument.Common.Stacker, 3.9.1.0 Tecan.At.Instrument.Gas.GCM, 3.9.1.0 Tecan.At.Instrument.GCM.Server, 3.9.1.0 Tecan.At.Instrument.Reader.AMR, 3.6.1.0 Tecan.At.Instrument.Reader.AMRPlus, 3.6.1.0 Tecan.At.Instrument.Reader.GeniosUltra, 3.6.1.0 Tecan.At.Instrument.Reader.Safire3, 3.6.1.0 Tecan.At.Instrument.Reader.Safire3Pro, 3.6.1.0 Tecan.At.Instrument.Reader.SunriseMini, 3.6.1.0 Tecan.At.Instrument.Server, 3.9.1.0 Tecan.At.Instrument.Stacker.Connect, 3.9.1.0 Tecan.At.Instrument.Stacker.Server, 3.9.1.0 Tecan.At.Measurement.BuiltInTest.Common, 3.6.1.0 Tecan.At.Measurement.Common, 3.6.1.0 Tecan.At.Measurement.Server, 3.6.1.0 Tecan.At.XFluor, 2.0.10.0 Tecan.At.XFluor.Connect.Reader, 2.0.10.0 Tecan.At.XFluor.Core, 2.0.10.0 Tecan.At.XFluor.Device, 2.0.10.0 Tecan.At.XFluor.Device.AMR, 2.0.10.0 Tecan.At.XFluor.Device.AMRPlus, 2.0.10.0 Tecan.At.XFluor.Device.GeniosUltra, 2.0.10.0 Tecan.At.XFluor.Device.Reader, 2.0.10.0 Tecan.At.XFluor.Device.Safire3, 2.0.10.0 Tecan.At.XFluor.Device.Safire3Pro, 2.0.10.0 Tecan.At.XFluor.Device.SunriseMini, 2.0.10.0 Tecan.At.XFluor.ExcelOutput, 2.0.10.0 Tecan.At.XFluor.NanoQuant, 2.0.10.0 Tecan.At.XFluor.ReaderEditor, 2.0.10.0
Note on E3: EHC, V_2.02_11/06_InfiniTe (Dec 13 2006/16.18.16) MTP, V_2.02_11/06_InfiniTe (Dec 13 2006/16.18.16) FIL, V_2.04_10/09_FILTER (Oct 27 2009/11.34.49)

## Sheet49
Application: Tecan i-control |  |  |  | Tecan i-control , 2.0.10.0
Device: infinite 200 |  |  |  | Serial number: 1007001499 |  |  | Serial number of connected stacker:
Firmware: V_2.02_11/06_InfiniTe (Dec 13 2006/16.18.16) |  |  |  | MAI, V_2.02_11/06_InfiniTe (Dec 13 2006/16.18.16)
Date: | 2024-10-21
Time: | 1:02:01 PM
System |  |  |  | NSM-PW0B0LDP
User |  |  |  | NSM-PW0B0LDP\Worrell Lab
Plate |  |  |  | BTW 21 Flat Bottom Black PLA Worrell Lab Custom 19 Well Plate V3 [Thermal control 19 well plate v3.pdfx]
Plate-ID (Stacker)
Label: Label1
Mode |  |  |  | Fluorescence Top Reading
Multiple Reads per Well (Square (filled)) |  |  |  | 2 x 2
Multiple Reads per Well (Border) |  |  |  | 1000 | µm
Excitation Wavelength |  |  |  | 380 | nm
Emission Wavelength |  |  |  | 480 | nm
Excitation Bandwidth |  |  |  | 40 | nm
Emission Bandwidth |  |  |  | 40 | nm
Gain |  |  |  | 43 | Manual
Number of Flashes |  |  |  | 10
Integration Time |  |  |  | 500 | µs
Lag Time |  |  |  | 0 | µs
Settle Time |  |  |  | 0 | ms
Part of Plate |  |  |  | A2-A4
Start Time: | 10/21/2024 1:02:01 PM
Temperature: -- °C
Well | Mean | StDev | 0;1 | 1;1 | 1;0 | 0;0
A2 | 7703 | 683 | 7700 | 8539 | 7704 | 6867
A3 | 7725 | 657 | 8428 | 8081 | 6957 | 7433
A4 | 6804 | 812 | 7647 | 6523 | 5806 | 7242
End Time: | 10/21/2024 1:02:11 PM
Label: Label1_Copy1
Mode |  |  |  | Fluorescence Top Reading
Multiple Reads per Well (Square (filled)) |  |  |  | 2 x 2
Multiple Reads per Well (Border) |  |  |  | 1000 | µm
Excitation Wavelength |  |  |  | 380 | nm
Emission Wavelength |  |  |  | 480 | nm
Excitation Bandwidth |  |  |  | 40 | nm
Emission Bandwidth |  |  |  | 40 | nm
Gain |  |  |  | 47 | Manual
Number of Flashes |  |  |  | 10
Integration Time |  |  |  | 500 | µs
Lag Time |  |  |  | 0 | µs
Settle Time |  |  |  | 0 | ms
Part of Plate |  |  |  | B2-B4
Start Time: | 10/21/2024 1:02:15 PM
Temperature: -- °C
Well | Mean | StDev | 0;1 | 1;1 | 1;0 | 0;0
B2 | 7999 | 531 | 8208 | 8616 | 7784 | 7387
B3 | 7993 | 509 | 8573 | 8190 | 7383 | 7826
B4 | 7125 | 773 | 8048 | 6904 | 6207 | 7341
End Time: | 10/21/2024 1:02:26 PM
Label: Label1_Copy1_Copy1
Mode |  |  |  | Fluorescence Top Reading
Multiple Reads per Well (Square (filled)) |  |  |  | 2 x 2
Multiple Reads per Well (Border) |  |  |  | 1000 | µm
Excitation Wavelength |  |  |  | 380 | nm
Emission Wavelength |  |  |  | 480 | nm
Excitation Bandwidth |  |  |  | 40 | nm
Emission Bandwidth |  |  |  | 40 | nm
Gain |  |  |  | 51 | Manual
Number of Flashes |  |  |  | 10
Integration Time |  |  |  | 500 | µs
Lag Time |  |  |  | 0 | µs
Settle Time |  |  |  | 0 | ms
Part of Plate |  |  |  | C2-C4
Start Time: | 10/21/2024 1:02:30 PM
Temperature: -- °C
Well | Mean | StDev | 0;1 | 1;1 | 1;0 | 0;0
C2 | 7325 | 491 | 7665 | 7809 | 7045 | 6782
C3 | 7716 | 771 | 8629 | 7824 | 6747 | 7664
C4 | 6486 | 1260 | 7863 | 5750 | 5136 | 7197
End Time: | 10/21/2024 1:02:40 PM
Note on E1: Tecan.At.Common, 3.9.1.0 Tecan.At.Common.DocumentManagement, 3.9.1.0 Tecan.At.Common.DocumentManagement.Reader, 3.6.1.0 Tecan.At.Common.MCS, 3.9.1.0 Tecan.At.Common.Results, 3.9.1.0 Tecan.At.Common.UI, 3.9.1.0 Tecan.At.Communication.Common, 3.9.1.0 Tecan.At.Communication.Port.IP, 3.9.1.0 Tecan.At.Communication.Port.RS232, 3.9.1.0 Tecan.At.Communication.Port.SIM.Common, 3.9.1.0 Tecan.At.Communication.Port.USB, 3.9.1.0 Tecan.At.Communication.Server, 3.9.1.0 Tecan.At.Communication.SIM.AMR, 3.6.1.0 Tecan.At.Communication.SIM.AMRPlus, 3.6.1.0 Tecan.At.Communication.SIM.Connect, 3.9.1.0 Tecan.At.Communication.SIM.GeniosUltra, 3.6.1.0 Tecan.At.Communication.SIM.Safire3, 3.6.1.0 Tecan.At.Communication.SIM.Safire3Pro, 3.6.1.0 Tecan.At.Communication.SIM.SunriseMini, 3.6.1.0 Tecan.At.Instrument.Common, 3.9.1.0 Tecan.At.Instrument.Common.GCM, 3.9.1.0 Tecan.At.Instrument.Common.Reader, 3.6.1.0 Tecan.At.Instrument.Common.Stacker, 3.9.1.0 Tecan.At.Instrument.Gas.GCM, 3.9.1.0 Tecan.At.Instrument.GCM.Server, 3.9.1.0 Tecan.At.Instrument.Reader.AMR, 3.6.1.0 Tecan.At.Instrument.Reader.AMRPlus, 3.6.1.0 Tecan.At.Instrument.Reader.GeniosUltra, 3.6.1.0 Tecan.At.Instrument.Reader.Safire3, 3.6.1.0 Tecan.At.Instrument.Reader.Safire3Pro, 3.6.1.0 Tecan.At.Instrument.Reader.SunriseMini, 3.6.1.0 Tecan.At.Instrument.Server, 3.9.1.0 Tecan.At.Instrument.Stacker.Connect, 3.9.1.0 Tecan.At.Instrument.Stacker.Server, 3.9.1.0 Tecan.At.Measurement.BuiltInTest.Common, 3.6.1.0 Tecan.At.Measurement.Common, 3.6.1.0 Tecan.At.Measurement.Server, 3.6.1.0 Tecan.At.XFluor, 2.0.10.0 Tecan.At.XFluor.Connect.Reader, 2.0.10.0 Tecan.At.XFluor.Core, 2.0.10.0 Tecan.At.XFluor.Device, 2.0.10.0 Tecan.At.XFluor.Device.AMR, 2.0.10.0 Tecan.At.XFluor.Device.AMRPlus, 2.0.10.0 Tecan.At.XFluor.Device.GeniosUltra, 2.0.10.0 Tecan.At.XFluor.Device.Reader, 2.0.10.0 Tecan.At.XFluor.Device.Safire3, 2.0.10.0 Tecan.At.XFluor.Device.Safire3Pro, 2.0.10.0 Tecan.At.XFluor.Device.SunriseMini, 2.0.10.0 Tecan.At.XFluor.ExcelOutput, 2.0.10.0 Tecan.At.XFluor.NanoQuant, 2.0.10.0 Tecan.At.XFluor.ReaderEditor, 2.0.10.0
Note on E3: EHC, V_2.02_11/06_InfiniTe (Dec 13 2006/16.18.16) MTP, V_2.02_11/06_InfiniTe (Dec 13 2006/16.18.16) FIL, V_2.04_10/09_FILTER (Oct 27 2009/11.34.49)

## Sheet48
Application: Tecan i-control |  |  |  | Tecan i-control , 2.0.10.0
Device: infinite 200 |  |  |  | Serial number: 1007001499 |  |  | Serial number of connected stacker:
Firmware: V_2.02_11/06_InfiniTe (Dec 13 2006/16.18.16) |  |  |  | MAI, V_2.02_11/06_InfiniTe (Dec 13 2006/16.18.16)
Date: | 2024-10-21
Time: | 12:58:54 PM
System |  |  |  | NSM-PW0B0LDP
User |  |  |  | NSM-PW0B0LDP\Worrell Lab
Plate |  |  |  | BTW 21 Flat Bottom Black PLA Worrell Lab Custom 19 Well Plate V3 [Thermal control 19 well plate v3.pdfx]
Plate-ID (Stacker)
Label: Label1
Mode |  |  |  | Fluorescence Top Reading
Multiple Reads per Well (Square (filled)) |  |  |  | 2 x 2
Multiple Reads per Well (Border) |  |  |  | 1000 | µm
Excitation Wavelength |  |  |  | 380 | nm
Emission Wavelength |  |  |  | 480 | nm
Excitation Bandwidth |  |  |  | 40 | nm
Emission Bandwidth |  |  |  | 40 | nm
Gain |  |  |  | 43 | Manual
Number of Flashes |  |  |  | 10
Integration Time |  |  |  | 500 | µs
Lag Time |  |  |  | 0 | µs
Settle Time |  |  |  | 0 | ms
Part of Plate |  |  |  | A2-A4
Start Time: | 10/21/2024 12:58:54 PM
Temperature: -- °C
Well | Mean | StDev | 0;1 | 1;1 | 1;0 | 0;0
A2 | 8262 | 467 | 8598 | 8713 | 7985 | 7752
A3 | 7980 | 668 | 8688 | 8326 | 7168 | 7738
A4 | 7169 | 977 | 8175 | 7044 | 5878 | 7578
End Time: | 10/21/2024 12:59:04 PM
Label: Label1_Copy1
Mode |  |  |  | Fluorescence Top Reading
Multiple Reads per Well (Square (filled)) |  |  |  | 2 x 2
Multiple Reads per Well (Border) |  |  |  | 1000 | µm
Excitation Wavelength |  |  |  | 380 | nm
Emission Wavelength |  |  |  | 480 | nm
Excitation Bandwidth |  |  |  | 40 | nm
Emission Bandwidth |  |  |  | 40 | nm
Gain |  |  |  | 47 | Manual
Number of Flashes |  |  |  | 10
Integration Time |  |  |  | 500 | µs
Lag Time |  |  |  | 0 | µs
Settle Time |  |  |  | 0 | ms
Part of Plate |  |  |  | B2-B4
Start Time: | 10/21/2024 12:59:08 PM
Temperature: -- °C
Well | Mean | StDev | 0;1 | 1;1 | 1;0 | 0;0
B2 | 8334 | 496 | 8467 | 8898 | 8269 | 7704
B3 | 8348 | 521 | 8931 | 8593 | 7746 | 8121
B4 | 7570 | 654 | 8366 | 7432 | 6787 | 7696
End Time: | 10/21/2024 12:59:19 PM
Label: Label1_Copy1_Copy1
Mode |  |  |  | Fluorescence Top Reading
Multiple Reads per Well (Square (filled)) |  |  |  | 2 x 2
Multiple Reads per Well (Border) |  |  |  | 1000 | µm
Excitation Wavelength |  |  |  | 380 | nm
Emission Wavelength |  |  |  | 480 | nm
Excitation Bandwidth |  |  |  | 40 | nm
Emission Bandwidth |  |  |  | 40 | nm
Gain |  |  |  | 51 | Manual
Number of Flashes |  |  |  | 10
Integration Time |  |  |  | 500 | µs
Lag Time |  |  |  | 0 | µs
Settle Time |  |  |  | 0 | ms
Part of Plate |  |  |  | C2-C4
Start Time: | 10/21/2024 12:59:23 PM
Temperature: -- °C
Well | Mean | StDev | 0;1 | 1;1 | 1;0 | 0;0
C2 | 7274 | 852 | 7641 | 8261 | 6875 | 6319
C3 | 8348 | 596 | 9077 | 8431 | 7628 | 8256
C4 | 7223 | 1122 | 8499 | 6704 | 5952 | 7736
End Time: | 10/21/2024 12:59:33 PM
Note on E1: Tecan.At.Common, 3.9.1.0 Tecan.At.Common.DocumentManagement, 3.9.1.0 Tecan.At.Common.DocumentManagement.Reader, 3.6.1.0 Tecan.At.Common.MCS, 3.9.1.0 Tecan.At.Common.Results, 3.9.1.0 Tecan.At.Common.UI, 3.9.1.0 Tecan.At.Communication.Common, 3.9.1.0 Tecan.At.Communication.Port.IP, 3.9.1.0 Tecan.At.Communication.Port.RS232, 3.9.1.0 Tecan.At.Communication.Port.SIM.Common, 3.9.1.0 Tecan.At.Communication.Port.USB, 3.9.1.0 Tecan.At.Communication.Server, 3.9.1.0 Tecan.At.Communication.SIM.AMR, 3.6.1.0 Tecan.At.Communication.SIM.AMRPlus, 3.6.1.0 Tecan.At.Communication.SIM.Connect, 3.9.1.0 Tecan.At.Communication.SIM.GeniosUltra, 3.6.1.0 Tecan.At.Communication.SIM.Safire3, 3.6.1.0 Tecan.At.Communication.SIM.Safire3Pro, 3.6.1.0 Tecan.At.Communication.SIM.SunriseMini, 3.6.1.0 Tecan.At.Instrument.Common, 3.9.1.0 Tecan.At.Instrument.Common.GCM, 3.9.1.0 Tecan.At.Instrument.Common.Reader, 3.6.1.0 Tecan.At.Instrument.Common.Stacker, 3.9.1.0 Tecan.At.Instrument.Gas.GCM, 3.9.1.0 Tecan.At.Instrument.GCM.Server, 3.9.1.0 Tecan.At.Instrument.Reader.AMR, 3.6.1.0 Tecan.At.Instrument.Reader.AMRPlus, 3.6.1.0 Tecan.At.Instrument.Reader.GeniosUltra, 3.6.1.0 Tecan.At.Instrument.Reader.Safire3, 3.6.1.0 Tecan.At.Instrument.Reader.Safire3Pro, 3.6.1.0 Tecan.At.Instrument.Reader.SunriseMini, 3.6.1.0 Tecan.At.Instrument.Server, 3.9.1.0 Tecan.At.Instrument.Stacker.Connect, 3.9.1.0 Tecan.At.Instrument.Stacker.Server, 3.9.1.0 Tecan.At.Measurement.BuiltInTest.Common, 3.6.1.0 Tecan.At.Measurement.Common, 3.6.1.0 Tecan.At.Measurement.Server, 3.6.1.0 Tecan.At.XFluor, 2.0.10.0 Tecan.At.XFluor.Connect.Reader, 2.0.10.0 Tecan.At.XFluor.Core, 2.0.10.0 Tecan.At.XFluor.Device, 2.0.10.0 Tecan.At.XFluor.Device.AMR, 2.0.10.0 Tecan.At.XFluor.Device.AMRPlus, 2.0.10.0 Tecan.At.XFluor.Device.GeniosUltra, 2.0.10.0 Tecan.At.XFluor.Device.Reader, 2.0.10.0 Tecan.At.XFluor.Device.Safire3, 2.0.10.0 Tecan.At.XFluor.Device.Safire3Pro, 2.0.10.0 Tecan.At.XFluor.Device.SunriseMini, 2.0.10.0 Tecan.At.XFluor.ExcelOutput, 2.0.10.0 Tecan.At.XFluor.NanoQuant, 2.0.10.0 Tecan.At.XFluor.ReaderEditor, 2.0.10.0
Note on E3: EHC, V_2.02_11/06_InfiniTe (Dec 13 2006/16.18.16) MTP, V_2.02_11/06_InfiniTe (Dec 13 2006/16.18.16) FIL, V_2.04_10/09_FILTER (Oct 27 2009/11.34.49)

## Sheet47
Application: Tecan i-control |  |  |  | Tecan i-control , 2.0.10.0
Device: infinite 200 |  |  |  | Serial number: 1007001499 |  |  | Serial number of connected stacker:
Firmware: V_2.02_11/06_InfiniTe (Dec 13 2006/16.18.16) |  |  |  | MAI, V_2.02_11/06_InfiniTe (Dec 13 2006/16.18.16)
Date: | 2024-10-21
Time: | 12:55:47 PM
System |  |  |  | NSM-PW0B0LDP
User |  |  |  | NSM-PW0B0LDP\Worrell Lab
Plate |  |  |  | BTW 21 Flat Bottom Black PLA Worrell Lab Custom 19 Well Plate V3 [Thermal control 19 well plate v3.pdfx]
Plate-ID (Stacker)
Label: Label1
Mode |  |  |  | Fluorescence Top Reading
Multiple Reads per Well (Square (filled)) |  |  |  | 2 x 2
Multiple Reads per Well (Border) |  |  |  | 1000 | µm
Excitation Wavelength |  |  |  | 380 | nm
Emission Wavelength |  |  |  | 480 | nm
Excitation Bandwidth |  |  |  | 40 | nm
Emission Bandwidth |  |  |  | 40 | nm
Gain |  |  |  | 43 | Manual
Number of Flashes |  |  |  | 10
Integration Time |  |  |  | 500 | µs
Lag Time |  |  |  | 0 | µs
Settle Time |  |  |  | 0 | ms
Part of Plate |  |  |  | A2-A4
Start Time: | 10/21/2024 12:55:47 PM
Temperature: -- °C
Well | Mean | StDev | 0;1 | 1;1 | 1;0 | 0;0
A2 | 8384 | 677 | 8640 | 9189 | 8075 | 7631
A3 | 8252 | 720 | 9017 | 8646 | 7406 | 7938
A4 | 7140 | 1217 | 8460 | 6727 | 5657 | 7717
End Time: | 10/21/2024 12:55:58 PM
Label: Label1_Copy1
Mode |  |  |  | Fluorescence Top Reading
Multiple Reads per Well (Square (filled)) |  |  |  | 2 x 2
Multiple Reads per Well (Border) |  |  |  | 1000 | µm
Excitation Wavelength |  |  |  | 380 | nm
Emission Wavelength |  |  |  | 480 | nm
Excitation Bandwidth |  |  |  | 40 | nm
Emission Bandwidth |  |  |  | 40 | nm
Gain |  |  |  | 47 | Manual
Number of Flashes |  |  |  | 10
Integration Time |  |  |  | 500 | µs
Lag Time |  |  |  | 0 | µs
Settle Time |  |  |  | 0 | ms
Part of Plate |  |  |  | B2-B4
Start Time: | 10/21/2024 12:56:02 PM
Temperature: -- °C
Well | Mean | StDev | 0;1 | 1;1 | 1;0 | 0;0
B2 | 8690 | 623 | 8865 | 9388 | 8618 | 7889
B3 | 8751 | 522 | 9359 | 8838 | 8087 | 8719
B4 | 7877 | 692 | 8730 | 7675 | 7074 | 8028
End Time: | 10/21/2024 12:56:12 PM
Label: Label1_Copy1_Copy1
Mode |  |  |  | Fluorescence Top Reading
Multiple Reads per Well (Square (filled)) |  |  |  | 2 x 2
Multiple Reads per Well (Border) |  |  |  | 1000 | µm
Excitation Wavelength |  |  |  | 380 | nm
Emission Wavelength |  |  |  | 480 | nm
Excitation Bandwidth |  |  |  | 40 | nm
Emission Bandwidth |  |  |  | 40 | nm
Gain |  |  |  | 51 | Manual
Number of Flashes |  |  |  | 10
Integration Time |  |  |  | 500 | µs
Lag Time |  |  |  | 0 | µs
Settle Time |  |  |  | 0 | ms
Part of Plate |  |  |  | C2-C4
Start Time: | 10/21/2024 12:56:16 PM
Temperature: -- °C
Well | Mean | StDev | 0;1 | 1;1 | 1;0 | 0;0
C2 | 7800 | 646 | 7805 | 8585 | 7807 | 7002
C3 | 8554 | 655 | 9344 | 8713 | 7774 | 8385
C4 | 7393 | 1181 | 8840 | 7114 | 5992 | 7625
End Time: | 10/21/2024 12:56:27 PM
Note on E1: Tecan.At.Common, 3.9.1.0 Tecan.At.Common.DocumentManagement, 3.9.1.0 Tecan.At.Common.DocumentManagement.Reader, 3.6.1.0 Tecan.At.Common.MCS, 3.9.1.0 Tecan.At.Common.Results, 3.9.1.0 Tecan.At.Common.UI, 3.9.1.0 Tecan.At.Communication.Common, 3.9.1.0 Tecan.At.Communication.Port.IP, 3.9.1.0 Tecan.At.Communication.Port.RS232, 3.9.1.0 Tecan.At.Communication.Port.SIM.Common, 3.9.1.0 Tecan.At.Communication.Port.USB, 3.9.1.0 Tecan.At.Communication.Server, 3.9.1.0 Tecan.At.Communication.SIM.AMR, 3.6.1.0 Tecan.At.Communication.SIM.AMRPlus, 3.6.1.0 Tecan.At.Communication.SIM.Connect, 3.9.1.0 Tecan.At.Communication.SIM.GeniosUltra, 3.6.1.0 Tecan.At.Communication.SIM.Safire3, 3.6.1.0 Tecan.At.Communication.SIM.Safire3Pro, 3.6.1.0 Tecan.At.Communication.SIM.SunriseMini, 3.6.1.0 Tecan.At.Instrument.Common, 3.9.1.0 Tecan.At.Instrument.Common.GCM, 3.9.1.0 Tecan.At.Instrument.Common.Reader, 3.6.1.0 Tecan.At.Instrument.Common.Stacker, 3.9.1.0 Tecan.At.Instrument.Gas.GCM, 3.9.1.0 Tecan.At.Instrument.GCM.Server, 3.9.1.0 Tecan.At.Instrument.Reader.AMR, 3.6.1.0 Tecan.At.Instrument.Reader.AMRPlus, 3.6.1.0 Tecan.At.Instrument.Reader.GeniosUltra, 3.6.1.0 Tecan.At.Instrument.Reader.Safire3, 3.6.1.0 Tecan.At.Instrument.Reader.Safire3Pro, 3.6.1.0 Tecan.At.Instrument.Reader.SunriseMini, 3.6.1.0 Tecan.At.Instrument.Server, 3.9.1.0 Tecan.At.Instrument.Stacker.Connect, 3.9.1.0 Tecan.At.Instrument.Stacker.Server, 3.9.1.0 Tecan.At.Measurement.BuiltInTest.Common, 3.6.1.0 Tecan.At.Measurement.Common, 3.6.1.0 Tecan.At.Measurement.Server, 3.6.1.0 Tecan.At.XFluor, 2.0.10.0 Tecan.At.XFluor.Connect.Reader, 2.0.10.0 Tecan.At.XFluor.Core, 2.0.10.0 Tecan.At.XFluor.Device, 2.0.10.0 Tecan.At.XFluor.Device.AMR, 2.0.10.0 Tecan.At.XFluor.Device.AMRPlus, 2.0.10.0 Tecan.At.XFluor.Device.GeniosUltra, 2.0.10.0 Tecan.At.XFluor.Device.Reader, 2.0.10.0 Tecan.At.XFluor.Device.Safire3, 2.0.10.0 Tecan.At.XFluor.Device.Safire3Pro, 2.0.10.0 Tecan.At.XFluor.Device.SunriseMini, 2.0.10.0 Tecan.At.XFluor.ExcelOutput, 2.0.10.0 Tecan.At.XFluor.NanoQuant, 2.0.10.0 Tecan.At.XFluor.ReaderEditor, 2.0.10.0
Note on E3: EHC, V_2.02_11/06_InfiniTe (Dec 13 2006/16.18.16) MTP, V_2.02_11/06_InfiniTe (Dec 13 2006/16.18.16) FIL, V_2.04_10/09_FILTER (Oct 27 2009/11.34.49)

## Sheet46
Application: Tecan i-control |  |  |  | Tecan i-control , 2.0.10.0
Device: infinite 200 |  |  |  | Serial number: 1007001499 |  |  | Serial number of connected stacker:
Firmware: V_2.02_11/06_InfiniTe (Dec 13 2006/16.18.16) |  |  |  | MAI, V_2.02_11/06_InfiniTe (Dec 13 2006/16.18.16)
Date: | 2024-10-21
Time: | 12:52:28 PM
System |  |  |  | NSM-PW0B0LDP
User |  |  |  | NSM-PW0B0LDP\Worrell Lab
Plate |  |  |  | BTW 21 Flat Bottom Black PLA Worrell Lab Custom 19 Well Plate V3 [Thermal control 19 well plate v3.pdfx]
Plate-ID (Stacker)
Label: Label1
Mode |  |  |  | Fluorescence Top Reading
Multiple Reads per Well (Square (filled)) |  |  |  | 2 x 2
Multiple Reads per Well (Border) |  |  |  | 1000 | µm
Excitation Wavelength |  |  |  | 380 | nm
Emission Wavelength |  |  |  | 480 | nm
Excitation Bandwidth |  |  |  | 40 | nm
Emission Bandwidth |  |  |  | 40 | nm
Gain |  |  |  | 43 | Manual
Number of Flashes |  |  |  | 10
Integration Time |  |  |  | 500 | µs
Lag Time |  |  |  | 0 | µs
Settle Time |  |  |  | 0 | ms
Part of Plate |  |  |  | A2-A4
Start Time: | 10/21/2024 12:52:28 PM
Temperature: -- °C
Well | Mean | StDev | 0;1 | 1;1 | 1;0 | 0;0
A2 | 8676 | 753 | 8665 | 9576 | 8730 | 7734
A3 | 8708 | 583 | 9378 | 8943 | 8026 | 8485
A4 | 7649 | 937 | 8589 | 7504 | 6411 | 8093
End Time: | 10/21/2024 12:52:39 PM
Label: Label1_Copy1
Mode |  |  |  | Fluorescence Top Reading
Multiple Reads per Well (Square (filled)) |  |  |  | 2 x 2
Multiple Reads per Well (Border) |  |  |  | 1000 | µm
Excitation Wavelength |  |  |  | 380 | nm
Emission Wavelength |  |  |  | 480 | nm
Excitation Bandwidth |  |  |  | 40 | nm
Emission Bandwidth |  |  |  | 40 | nm
Gain |  |  |  | 47 | Manual
Number of Flashes |  |  |  | 10
Integration Time |  |  |  | 500 | µs
Lag Time |  |  |  | 0 | µs
Settle Time |  |  |  | 0 | ms
Part of Plate |  |  |  | B2-B4
Start Time: | 10/21/2024 12:52:43 PM
Temperature: -- °C
Well | Mean | StDev | 0;1 | 1;1 | 1;0 | 0;0
B2 | 9064 | 520 | 9079 | 9715 | 9018 | 8444
B3 | 8972 | 579 | 9627 | 9062 | 8218 | 8982
B4 | 8119 | 731 | 8996 | 7951 | 7237 | 8293
End Time: | 10/21/2024 12:52:53 PM
Label: Label1_Copy1_Copy1
Mode |  |  |  | Fluorescence Top Reading
Multiple Reads per Well (Square (filled)) |  |  |  | 2 x 2
Multiple Reads per Well (Border) |  |  |  | 1000 | µm
Excitation Wavelength |  |  |  | 380 | nm
Emission Wavelength |  |  |  | 480 | nm
Excitation Bandwidth |  |  |  | 40 | nm
Emission Bandwidth |  |  |  | 40 | nm
Gain |  |  |  | 51 | Manual
Number of Flashes |  |  |  | 10
Integration Time |  |  |  | 500 | µs
Lag Time |  |  |  | 0 | µs
Settle Time |  |  |  | 0 | ms
Part of Plate |  |  |  | C2-C4
Start Time: | 10/21/2024 12:52:57 PM
Temperature: -- °C
Well | Mean | StDev | 0;1 | 1;1 | 1;0 | 0;0
C2 | 7968 | 772 | 8504 | 8756 | 7287 | 7323
C3 | 8840 | 646 | 9650 | 8991 | 8125 | 8595
C4 | 7524 | 1215 | 9020 | 7278 | 6077 | 7719
End Time: | 10/21/2024 12:53:08 PM
Note on E1: Tecan.At.Common, 3.9.1.0 Tecan.At.Common.DocumentManagement, 3.9.1.0 Tecan.At.Common.DocumentManagement.Reader, 3.6.1.0 Tecan.At.Common.MCS, 3.9.1.0 Tecan.At.Common.Results, 3.9.1.0 Tecan.At.Common.UI, 3.9.1.0 Tecan.At.Communication.Common, 3.9.1.0 Tecan.At.Communication.Port.IP, 3.9.1.0 Tecan.At.Communication.Port.RS232, 3.9.1.0 Tecan.At.Communication.Port.SIM.Common, 3.9.1.0 Tecan.At.Communication.Port.USB, 3.9.1.0 Tecan.At.Communication.Server, 3.9.1.0 Tecan.At.Communication.SIM.AMR, 3.6.1.0 Tecan.At.Communication.SIM.AMRPlus, 3.6.1.0 Tecan.At.Communication.SIM.Connect, 3.9.1.0 Tecan.At.Communication.SIM.GeniosUltra, 3.6.1.0 Tecan.At.Communication.SIM.Safire3, 3.6.1.0 Tecan.At.Communication.SIM.Safire3Pro, 3.6.1.0 Tecan.At.Communication.SIM.SunriseMini, 3.6.1.0 Tecan.At.Instrument.Common, 3.9.1.0 Tecan.At.Instrument.Common.GCM, 3.9.1.0 Tecan.At.Instrument.Common.Reader, 3.6.1.0 Tecan.At.Instrument.Common.Stacker, 3.9.1.0 Tecan.At.Instrument.Gas.GCM, 3.9.1.0 Tecan.At.Instrument.GCM.Server, 3.9.1.0 Tecan.At.Instrument.Reader.AMR, 3.6.1.0 Tecan.At.Instrument.Reader.AMRPlus, 3.6.1.0 Tecan.At.Instrument.Reader.GeniosUltra, 3.6.1.0 Tecan.At.Instrument.Reader.Safire3, 3.6.1.0 Tecan.At.Instrument.Reader.Safire3Pro, 3.6.1.0 Tecan.At.Instrument.Reader.SunriseMini, 3.6.1.0 Tecan.At.Instrument.Server, 3.9.1.0 Tecan.At.Instrument.Stacker.Connect, 3.9.1.0 Tecan.At.Instrument.Stacker.Server, 3.9.1.0 Tecan.At.Measurement.BuiltInTest.Common, 3.6.1.0 Tecan.At.Measurement.Common, 3.6.1.0 Tecan.At.Measurement.Server, 3.6.1.0 Tecan.At.XFluor, 2.0.10.0 Tecan.At.XFluor.Connect.Reader, 2.0.10.0 Tecan.At.XFluor.Core, 2.0.10.0 Tecan.At.XFluor.Device, 2.0.10.0 Tecan.At.XFluor.Device.AMR, 2.0.10.0 Tecan.At.XFluor.Device.AMRPlus, 2.0.10.0 Tecan.At.XFluor.Device.GeniosUltra, 2.0.10.0 Tecan.At.XFluor.Device.Reader, 2.0.10.0 Tecan.At.XFluor.Device.Safire3, 2.0.10.0 Tecan.At.XFluor.Device.Safire3Pro, 2.0.10.0 Tecan.At.XFluor.Device.SunriseMini, 2.0.10.0 Tecan.At.XFluor.ExcelOutput, 2.0.10.0 Tecan.At.XFluor.NanoQuant, 2.0.10.0 Tecan.At.XFluor.ReaderEditor, 2.0.10.0
Note on E3: EHC, V_2.02_11/06_InfiniTe (Dec 13 2006/16.18.16) MTP, V_2.02_11/06_InfiniTe (Dec 13 2006/16.18.16) FIL, V_2.04_10/09_FILTER (Oct 27 2009/11.34.49)

## Sheet45
Application: Tecan i-control |  |  |  | Tecan i-control , 2.0.10.0
Device: infinite 200 |  |  |  | Serial number: 1007001499 |  |  | Serial number of connected stacker:
Firmware: V_2.02_11/06_InfiniTe (Dec 13 2006/16.18.16) |  |  |  | MAI, V_2.02_11/06_InfiniTe (Dec 13 2006/16.18.16)
Date: | 2024-10-21
Time: | 12:49:22 PM
System |  |  |  | NSM-PW0B0LDP
User |  |  |  | NSM-PW0B0LDP\Worrell Lab
Plate |  |  |  | BTW 21 Flat Bottom Black PLA Worrell Lab Custom 19 Well Plate V3 [Thermal control 19 well plate v3.pdfx]
Plate-ID (Stacker)
Label: Label1
Mode |  |  |  | Fluorescence Top Reading
Multiple Reads per Well (Square (filled)) |  |  |  | 2 x 2
Multiple Reads per Well (Border) |  |  |  | 1000 | µm
Excitation Wavelength |  |  |  | 380 | nm
Emission Wavelength |  |  |  | 480 | nm
Excitation Bandwidth |  |  |  | 40 | nm
Emission Bandwidth |  |  |  | 40 | nm
Gain |  |  |  | 43 | Manual
Number of Flashes |  |  |  | 10
Integration Time |  |  |  | 500 | µs
Lag Time |  |  |  | 0 | µs
Settle Time |  |  |  | 0 | ms
Part of Plate |  |  |  | A2-A4
Start Time: | 10/21/2024 12:49:22 PM
Temperature: -- °C
Well | Mean | StDev | 0;1 | 1;1 | 1;0 | 0;0
A2 | 9324 | 451 | 9656 | 9767 | 8981 | 8893
A3 | 8881 | 632 | 9599 | 9088 | 8092 | 8745
A4 | 7648 | 1284 | 8995 | 7296 | 6030 | 8271
End Time: | 10/21/2024 12:49:32 PM
Label: Label1_Copy1
Mode |  |  |  | Fluorescence Top Reading
Multiple Reads per Well (Square (filled)) |  |  |  | 2 x 2
Multiple Reads per Well (Border) |  |  |  | 1000 | µm
Excitation Wavelength |  |  |  | 380 | nm
Emission Wavelength |  |  |  | 480 | nm
Excitation Bandwidth |  |  |  | 40 | nm
Emission Bandwidth |  |  |  | 40 | nm
Gain |  |  |  | 47 | Manual
Number of Flashes |  |  |  | 10
Integration Time |  |  |  | 500 | µs
Lag Time |  |  |  | 0 | µs
Settle Time |  |  |  | 0 | ms
Part of Plate |  |  |  | B2-B4
Start Time: | 10/21/2024 12:49:36 PM
Temperature: -- °C
Well | Mean | StDev | 0;1 | 1;1 | 1;0 | 0;0
B2 | 9404 | 577 | 9602 | 10053 | 9278 | 8683
B3 | 9355 | 548 | 9997 | 9538 | 8702 | 9185
B4 | 8357 | 807 | 9344 | 8185 | 7393 | 8505
End Time: | 10/21/2024 12:49:47 PM
Label: Label1_Copy1_Copy1
Mode |  |  |  | Fluorescence Top Reading
Multiple Reads per Well (Square (filled)) |  |  |  | 2 x 2
Multiple Reads per Well (Border) |  |  |  | 1000 | µm
Excitation Wavelength |  |  |  | 380 | nm
Emission Wavelength |  |  |  | 480 | nm
Excitation Bandwidth |  |  |  | 40 | nm
Emission Bandwidth |  |  |  | 40 | nm
Gain |  |  |  | 51 | Manual
Number of Flashes |  |  |  | 10
Integration Time |  |  |  | 500 | µs
Lag Time |  |  |  | 0 | µs
Settle Time |  |  |  | 0 | ms
Part of Plate |  |  |  | C2-C4
Start Time: | 10/21/2024 12:49:51 PM
Temperature: -- °C
Well | Mean | StDev | 0;1 | 1;1 | 1;0 | 0;0
C2 | 8062 | 816 | 8446 | 9008 | 7585 | 7208
C3 | 9239 | 696 | 10054 | 9402 | 8374 | 9125
C4 | 8082 | 1238 | 9644 | 8151 | 6626 | 7907
End Time: | 10/21/2024 12:50:01 PM
Note on E1: Tecan.At.Common, 3.9.1.0 Tecan.At.Common.DocumentManagement, 3.9.1.0 Tecan.At.Common.DocumentManagement.Reader, 3.6.1.0 Tecan.At.Common.MCS, 3.9.1.0 Tecan.At.Common.Results, 3.9.1.0 Tecan.At.Common.UI, 3.9.1.0 Tecan.At.Communication.Common, 3.9.1.0 Tecan.At.Communication.Port.IP, 3.9.1.0 Tecan.At.Communication.Port.RS232, 3.9.1.0 Tecan.At.Communication.Port.SIM.Common, 3.9.1.0 Tecan.At.Communication.Port.USB, 3.9.1.0 Tecan.At.Communication.Server, 3.9.1.0 Tecan.At.Communication.SIM.AMR, 3.6.1.0 Tecan.At.Communication.SIM.AMRPlus, 3.6.1.0 Tecan.At.Communication.SIM.Connect, 3.9.1.0 Tecan.At.Communication.SIM.GeniosUltra, 3.6.1.0 Tecan.At.Communication.SIM.Safire3, 3.6.1.0 Tecan.At.Communication.SIM.Safire3Pro, 3.6.1.0 Tecan.At.Communication.SIM.SunriseMini, 3.6.1.0 Tecan.At.Instrument.Common, 3.9.1.0 Tecan.At.Instrument.Common.GCM, 3.9.1.0 Tecan.At.Instrument.Common.Reader, 3.6.1.0 Tecan.At.Instrument.Common.Stacker, 3.9.1.0 Tecan.At.Instrument.Gas.GCM, 3.9.1.0 Tecan.At.Instrument.GCM.Server, 3.9.1.0 Tecan.At.Instrument.Reader.AMR, 3.6.1.0 Tecan.At.Instrument.Reader.AMRPlus, 3.6.1.0 Tecan.At.Instrument.Reader.GeniosUltra, 3.6.1.0 Tecan.At.Instrument.Reader.Safire3, 3.6.1.0 Tecan.At.Instrument.Reader.Safire3Pro, 3.6.1.0 Tecan.At.Instrument.Reader.SunriseMini, 3.6.1.0 Tecan.At.Instrument.Server, 3.9.1.0 Tecan.At.Instrument.Stacker.Connect, 3.9.1.0 Tecan.At.Instrument.Stacker.Server, 3.9.1.0 Tecan.At.Measurement.BuiltInTest.Common, 3.6.1.0 Tecan.At.Measurement.Common, 3.6.1.0 Tecan.At.Measurement.Server, 3.6.1.0 Tecan.At.XFluor, 2.0.10.0 Tecan.At.XFluor.Connect.Reader, 2.0.10.0 Tecan.At.XFluor.Core, 2.0.10.0 Tecan.At.XFluor.Device, 2.0.10.0 Tecan.At.XFluor.Device.AMR, 2.0.10.0 Tecan.At.XFluor.Device.AMRPlus, 2.0.10.0 Tecan.At.XFluor.Device.GeniosUltra, 2.0.10.0 Tecan.At.XFluor.Device.Reader, 2.0.10.0 Tecan.At.XFluor.Device.Safire3, 2.0.10.0 Tecan.At.XFluor.Device.Safire3Pro, 2.0.10.0 Tecan.At.XFluor.Device.SunriseMini, 2.0.10.0 Tecan.At.XFluor.ExcelOutput, 2.0.10.0 Tecan.At.XFluor.NanoQuant, 2.0.10.0 Tecan.At.XFluor.ReaderEditor, 2.0.10.0
Note on E3: EHC, V_2.02_11/06_InfiniTe (Dec 13 2006/16.18.16) MTP, V_2.02_11/06_InfiniTe (Dec 13 2006/16.18.16) FIL, V_2.04_10/09_FILTER (Oct 27 2009/11.34.49)

## Sheet44
Application: Tecan i-control |  |  |  | Tecan i-control , 2.0.10.0
Device: infinite 200 |  |  |  | Serial number: 1007001499 |  |  | Serial number of connected stacker:
Firmware: V_2.02_11/06_InfiniTe (Dec 13 2006/16.18.16) |  |  |  | MAI, V_2.02_11/06_InfiniTe (Dec 13 2006/16.18.16)
Date: | 2024-10-21
Time: | 12:46:15 PM
System |  |  |  | NSM-PW0B0LDP
User |  |  |  | NSM-PW0B0LDP\Worrell Lab
Plate |  |  |  | BTW 21 Flat Bottom Black PLA Worrell Lab Custom 19 Well Plate V3 [Thermal control 19 well plate v3.pdfx]
Plate-ID (Stacker)
Label: Label1
Mode |  |  |  | Fluorescence Top Reading
Multiple Reads per Well (Square (filled)) |  |  |  | 2 x 2
Multiple Reads per Well (Border) |  |  |  | 1000 | µm
Excitation Wavelength |  |  |  | 380 | nm
Emission Wavelength |  |  |  | 480 | nm
Excitation Bandwidth |  |  |  | 40 | nm
Emission Bandwidth |  |  |  | 40 | nm
Gain |  |  |  | 43 | Manual
Number of Flashes |  |  |  | 10
Integration Time |  |  |  | 500 | µs
Lag Time |  |  |  | 0 | µs
Settle Time |  |  |  | 0 | ms
Part of Plate |  |  |  | A2-A4
Start Time: | 10/21/2024 12:46:15 PM
Temperature: -- °C
Well | Mean | StDev | 0;1 | 1;1 | 1;0 | 0;0
A2 | 9467 | 729 | 9786 | 10320 | 9076 | 8686
A3 | 9218 | 673 | 9996 | 9415 | 8384 | 9077
A4 | 8097 | 1107 | 9230 | 7821 | 6681 | 8654
End Time: | 10/21/2024 12:46:26 PM
Label: Label1_Copy1
Mode |  |  |  | Fluorescence Top Reading
Multiple Reads per Well (Square (filled)) |  |  |  | 2 x 2
Multiple Reads per Well (Border) |  |  |  | 1000 | µm
Excitation Wavelength |  |  |  | 380 | nm
Emission Wavelength |  |  |  | 480 | nm
Excitation Bandwidth |  |  |  | 40 | nm
Emission Bandwidth |  |  |  | 40 | nm
Gain |  |  |  | 47 | Manual
Number of Flashes |  |  |  | 10
Integration Time |  |  |  | 500 | µs
Lag Time |  |  |  | 0 | µs
Settle Time |  |  |  | 0 | ms
Part of Plate |  |  |  | B2-B4
Start Time: | 10/21/2024 12:46:30 PM
Temperature: -- °C
Well | Mean | StDev | 0;1 | 1;1 | 1;0 | 0;0
B2 | 9803 | 549 | 9982 | 10457 | 9610 | 9164
B3 | 9639 | 642 | 10443 | 9768 | 8908 | 9439
B4 | 8686 | 846 | 9728 | 8484 | 7688 | 8846
End Time: | 10/21/2024 12:46:40 PM
Label: Label1_Copy1_Copy1
Mode |  |  |  | Fluorescence Top Reading
Multiple Reads per Well (Square (filled)) |  |  |  | 2 x 2
Multiple Reads per Well (Border) |  |  |  | 1000 | µm
Excitation Wavelength |  |  |  | 380 | nm
Emission Wavelength |  |  |  | 480 | nm
Excitation Bandwidth |  |  |  | 40 | nm
Emission Bandwidth |  |  |  | 40 | nm
Gain |  |  |  | 51 | Manual
Number of Flashes |  |  |  | 10
Integration Time |  |  |  | 500 | µs
Lag Time |  |  |  | 0 | µs
Settle Time |  |  |  | 0 | ms
Part of Plate |  |  |  | C2-C4
Start Time: | 10/21/2024 12:46:44 PM
Temperature: -- °C
Well | Mean | StDev | 0;1 | 1;1 | 1;0 | 0;0
C2 | 8441 | 903 | 8548 | 9540 | 8337 | 7338
C3 | 9518 | 704 | 10365 | 9669 | 8666 | 9372
C4 | 8501 | 1138 | 9913 | 8091 | 7219 | 8781
End Time: | 10/21/2024 12:46:54 PM
Note on E1: Tecan.At.Common, 3.9.1.0 Tecan.At.Common.DocumentManagement, 3.9.1.0 Tecan.At.Common.DocumentManagement.Reader, 3.6.1.0 Tecan.At.Common.MCS, 3.9.1.0 Tecan.At.Common.Results, 3.9.1.0 Tecan.At.Common.UI, 3.9.1.0 Tecan.At.Communication.Common, 3.9.1.0 Tecan.At.Communication.Port.IP, 3.9.1.0 Tecan.At.Communication.Port.RS232, 3.9.1.0 Tecan.At.Communication.Port.SIM.Common, 3.9.1.0 Tecan.At.Communication.Port.USB, 3.9.1.0 Tecan.At.Communication.Server, 3.9.1.0 Tecan.At.Communication.SIM.AMR, 3.6.1.0 Tecan.At.Communication.SIM.AMRPlus, 3.6.1.0 Tecan.At.Communication.SIM.Connect, 3.9.1.0 Tecan.At.Communication.SIM.GeniosUltra, 3.6.1.0 Tecan.At.Communication.SIM.Safire3, 3.6.1.0 Tecan.At.Communication.SIM.Safire3Pro, 3.6.1.0 Tecan.At.Communication.SIM.SunriseMini, 3.6.1.0 Tecan.At.Instrument.Common, 3.9.1.0 Tecan.At.Instrument.Common.GCM, 3.9.1.0 Tecan.At.Instrument.Common.Reader, 3.6.1.0 Tecan.At.Instrument.Common.Stacker, 3.9.1.0 Tecan.At.Instrument.Gas.GCM, 3.9.1.0 Tecan.At.Instrument.GCM.Server, 3.9.1.0 Tecan.At.Instrument.Reader.AMR, 3.6.1.0 Tecan.At.Instrument.Reader.AMRPlus, 3.6.1.0 Tecan.At.Instrument.Reader.GeniosUltra, 3.6.1.0 Tecan.At.Instrument.Reader.Safire3, 3.6.1.0 Tecan.At.Instrument.Reader.Safire3Pro, 3.6.1.0 Tecan.At.Instrument.Reader.SunriseMini, 3.6.1.0 Tecan.At.Instrument.Server, 3.9.1.0 Tecan.At.Instrument.Stacker.Connect, 3.9.1.0 Tecan.At.Instrument.Stacker.Server, 3.9.1.0 Tecan.At.Measurement.BuiltInTest.Common, 3.6.1.0 Tecan.At.Measurement.Common, 3.6.1.0 Tecan.At.Measurement.Server, 3.6.1.0 Tecan.At.XFluor, 2.0.10.0 Tecan.At.XFluor.Connect.Reader, 2.0.10.0 Tecan.At.XFluor.Core, 2.0.10.0 Tecan.At.XFluor.Device, 2.0.10.0 Tecan.At.XFluor.Device.AMR, 2.0.10.0 Tecan.At.XFluor.Device.AMRPlus, 2.0.10.0 Tecan.At.XFluor.Device.GeniosUltra, 2.0.10.0 Tecan.At.XFluor.Device.Reader, 2.0.10.0 Tecan.At.XFluor.Device.Safire3, 2.0.10.0 Tecan.At.XFluor.Device.Safire3Pro, 2.0.10.0 Tecan.At.XFluor.Device.SunriseMini, 2.0.10.0 Tecan.At.XFluor.ExcelOutput, 2.0.10.0 Tecan.At.XFluor.NanoQuant, 2.0.10.0 Tecan.At.XFluor.ReaderEditor, 2.0.10.0
Note on E3: EHC, V_2.02_11/06_InfiniTe (Dec 13 2006/16.18.16) MTP, V_2.02_11/06_InfiniTe (Dec 13 2006/16.18.16) FIL, V_2.04_10/09_FILTER (Oct 27 2009/11.34.49)

## Sheet43
Application: Tecan i-control |  |  |  | Tecan i-control , 2.0.10.0
Device: infinite 200 |  |  |  | Serial number: 1007001499 |  |  | Serial number of connected stacker:
Firmware: V_2.02_11/06_InfiniTe (Dec 13 2006/16.18.16) |  |  |  | MAI, V_2.02_11/06_InfiniTe (Dec 13 2006/16.18.16)
Date: | 2024-10-21
Time: | 12:42:56 PM
System |  |  |  | NSM-PW0B0LDP
User |  |  |  | NSM-PW0B0LDP\Worrell Lab
Plate |  |  |  | BTW 21 Flat Bottom Black PLA Worrell Lab Custom 19 Well Plate V3 [Thermal control 19 well plate v3.pdfx]
Plate-ID (Stacker)
Label: Label1
Mode |  |  |  | Fluorescence Top Reading
Multiple Reads per Well (Square (filled)) |  |  |  | 2 x 2
Multiple Reads per Well (Border) |  |  |  | 1000 | µm
Excitation Wavelength |  |  |  | 380 | nm
Emission Wavelength |  |  |  | 480 | nm
Excitation Bandwidth |  |  |  | 40 | nm
Emission Bandwidth |  |  |  | 40 | nm
Gain |  |  |  | 43 | Manual
Number of Flashes |  |  |  | 10
Integration Time |  |  |  | 500 | µs
Lag Time |  |  |  | 0 | µs
Settle Time |  |  |  | 0 | ms
Part of Plate |  |  |  | A2-A4
Start Time: | 10/21/2024 12:42:56 PM
Temperature: -- °C
Well | Mean | StDev | 0;1 | 1;1 | 1;0 | 0;0
A2 | 9824 | 751 | 9794 | 10768 | 9805 | 8929
A3 | 9508 | 659 | 10332 | 9640 | 8757 | 9304
A4 | 8749 | 680 | 9579 | 8632 | 7929 | 8853
End Time: | 10/21/2024 12:43:07 PM
Label: Label1_Copy1
Mode |  |  |  | Fluorescence Top Reading
Multiple Reads per Well (Square (filled)) |  |  |  | 2 x 2
Multiple Reads per Well (Border) |  |  |  | 1000 | µm
Excitation Wavelength |  |  |  | 380 | nm
Emission Wavelength |  |  |  | 480 | nm
Excitation Bandwidth |  |  |  | 40 | nm
Emission Bandwidth |  |  |  | 40 | nm
Gain |  |  |  | 47 | Manual
Number of Flashes |  |  |  | 10
Integration Time |  |  |  | 500 | µs
Lag Time |  |  |  | 0 | µs
Settle Time |  |  |  | 0 | ms
Part of Plate |  |  |  | B2-B4
Start Time: | 10/21/2024 12:43:11 PM
Temperature: -- °C
Well | Mean | StDev | 0;1 | 1;1 | 1;0 | 0;0
B2 | 10140 | 636 | 10472 | 10852 | 9780 | 9455
B3 | 10006 | 643 | 10767 | 10254 | 9291 | 9711
B4 | 9012 | 851 | 10008 | 8824 | 7968 | 9248
End Time: | 10/21/2024 12:43:21 PM
Label: Label1_Copy1_Copy1
Mode |  |  |  | Fluorescence Top Reading
Multiple Reads per Well (Square (filled)) |  |  |  | 2 x 2
Multiple Reads per Well (Border) |  |  |  | 1000 | µm
Excitation Wavelength |  |  |  | 380 | nm
Emission Wavelength |  |  |  | 480 | nm
Excitation Bandwidth |  |  |  | 40 | nm
Emission Bandwidth |  |  |  | 40 | nm
Gain |  |  |  | 51 | Manual
Number of Flashes |  |  |  | 10
Integration Time |  |  |  | 500 | µs
Lag Time |  |  |  | 0 | µs
Settle Time |  |  |  | 0 | ms
Part of Plate |  |  |  | C2-C4
Start Time: | 10/21/2024 12:43:25 PM
Temperature: -- °C
Well | Mean | StDev | 0;1 | 1;1 | 1;0 | 0;0
C2 | 9132 | 738 | 9534 | 9944 | 8720 | 8330
C3 | 9902 | 743 | 10810 | 9974 | 8996 | 9830
C4 | 8807 | 1261 | 10322 | 8207 | 7429 | 9269
End Time: | 10/21/2024 12:43:36 PM
Note on E1: Tecan.At.Common, 3.9.1.0 Tecan.At.Common.DocumentManagement, 3.9.1.0 Tecan.At.Common.DocumentManagement.Reader, 3.6.1.0 Tecan.At.Common.MCS, 3.9.1.0 Tecan.At.Common.Results, 3.9.1.0 Tecan.At.Common.UI, 3.9.1.0 Tecan.At.Communication.Common, 3.9.1.0 Tecan.At.Communication.Port.IP, 3.9.1.0 Tecan.At.Communication.Port.RS232, 3.9.1.0 Tecan.At.Communication.Port.SIM.Common, 3.9.1.0 Tecan.At.Communication.Port.USB, 3.9.1.0 Tecan.At.Communication.Server, 3.9.1.0 Tecan.At.Communication.SIM.AMR, 3.6.1.0 Tecan.At.Communication.SIM.AMRPlus, 3.6.1.0 Tecan.At.Communication.SIM.Connect, 3.9.1.0 Tecan.At.Communication.SIM.GeniosUltra, 3.6.1.0 Tecan.At.Communication.SIM.Safire3, 3.6.1.0 Tecan.At.Communication.SIM.Safire3Pro, 3.6.1.0 Tecan.At.Communication.SIM.SunriseMini, 3.6.1.0 Tecan.At.Instrument.Common, 3.9.1.0 Tecan.At.Instrument.Common.GCM, 3.9.1.0 Tecan.At.Instrument.Common.Reader, 3.6.1.0 Tecan.At.Instrument.Common.Stacker, 3.9.1.0 Tecan.At.Instrument.Gas.GCM, 3.9.1.0 Tecan.At.Instrument.GCM.Server, 3.9.1.0 Tecan.At.Instrument.Reader.AMR, 3.6.1.0 Tecan.At.Instrument.Reader.AMRPlus, 3.6.1.0 Tecan.At.Instrument.Reader.GeniosUltra, 3.6.1.0 Tecan.At.Instrument.Reader.Safire3, 3.6.1.0 Tecan.At.Instrument.Reader.Safire3Pro, 3.6.1.0 Tecan.At.Instrument.Reader.SunriseMini, 3.6.1.0 Tecan.At.Instrument.Server, 3.9.1.0 Tecan.At.Instrument.Stacker.Connect, 3.9.1.0 Tecan.At.Instrument.Stacker.Server, 3.9.1.0 Tecan.At.Measurement.BuiltInTest.Common, 3.6.1.0 Tecan.At.Measurement.Common, 3.6.1.0 Tecan.At.Measurement.Server, 3.6.1.0 Tecan.At.XFluor, 2.0.10.0 Tecan.At.XFluor.Connect.Reader, 2.0.10.0 Tecan.At.XFluor.Core, 2.0.10.0 Tecan.At.XFluor.Device, 2.0.10.0 Tecan.At.XFluor.Device.AMR, 2.0.10.0 Tecan.At.XFluor.Device.AMRPlus, 2.0.10.0 Tecan.At.XFluor.Device.GeniosUltra, 2.0.10.0 Tecan.At.XFluor.Device.Reader, 2.0.10.0 Tecan.At.XFluor.Device.Safire3, 2.0.10.0 Tecan.At.XFluor.Device.Safire3Pro, 2.0.10.0 Tecan.At.XFluor.Device.SunriseMini, 2.0.10.0 Tecan.At.XFluor.ExcelOutput, 2.0.10.0 Tecan.At.XFluor.NanoQuant, 2.0.10.0 Tecan.At.XFluor.ReaderEditor, 2.0.10.0
Note on E3: EHC, V_2.02_11/06_InfiniTe (Dec 13 2006/16.18.16) MTP, V_2.02_11/06_InfiniTe (Dec 13 2006/16.18.16) FIL, V_2.04_10/09_FILTER (Oct 27 2009/11.34.49)

## Sheet42
Application: Tecan i-control |  |  |  | Tecan i-control , 2.0.10.0
Device: infinite 200 |  |  |  | Serial number: 1007001499 |  |  | Serial number of connected stacker:
Firmware: V_2.02_11/06_InfiniTe (Dec 13 2006/16.18.16) |  |  |  | MAI, V_2.02_11/06_InfiniTe (Dec 13 2006/16.18.16)
Date: | 2024-10-21
Time: | 12:39:37 PM
System |  |  |  | NSM-PW0B0LDP
User |  |  |  | NSM-PW0B0LDP\Worrell Lab
Plate |  |  |  | BTW 21 Flat Bottom Black PLA Worrell Lab Custom 19 Well Plate V3 [Thermal control 19 well plate v3.pdfx]
Plate-ID (Stacker)
Label: Label1
Mode |  |  |  | Fluorescence Top Reading
Multiple Reads per Well (Square (filled)) |  |  |  | 2 x 2
Multiple Reads per Well (Border) |  |  |  | 1000 | µm
Excitation Wavelength |  |  |  | 380 | nm
Emission Wavelength |  |  |  | 480 | nm
Excitation Bandwidth |  |  |  | 40 | nm
Emission Bandwidth |  |  |  | 40 | nm
Gain |  |  |  | 43 | Manual
Number of Flashes |  |  |  | 10
Integration Time |  |  |  | 500 | µs
Lag Time |  |  |  | 0 | µs
Settle Time |  |  |  | 0 | ms
Part of Plate |  |  |  | A2-A4
Start Time: | 10/21/2024 12:39:37 PM
Temperature: -- °C
Well | Mean | StDev | 0;1 | 1;1 | 1;0 | 0;0
A2 | 10496 | 595 | 10807 | 11067 | 10409 | 9701
A3 | 9865 | 690 | 10722 | 10028 | 9082 | 9630
A4 | 8926 | 1159 | 10029 | 8688 | 7402 | 9586
End Time: | 10/21/2024 12:39:48 PM
Label: Label1_Copy1
Mode |  |  |  | Fluorescence Top Reading
Multiple Reads per Well (Square (filled)) |  |  |  | 2 x 2
Multiple Reads per Well (Border) |  |  |  | 1000 | µm
Excitation Wavelength |  |  |  | 380 | nm
Emission Wavelength |  |  |  | 480 | nm
Excitation Bandwidth |  |  |  | 40 | nm
Emission Bandwidth |  |  |  | 40 | nm
Gain |  |  |  | 47 | Manual
Number of Flashes |  |  |  | 10
Integration Time |  |  |  | 500 | µs
Lag Time |  |  |  | 0 | µs
Settle Time |  |  |  | 0 | ms
Part of Plate |  |  |  | B2-B4
Start Time: | 10/21/2024 12:39:52 PM
Temperature: -- °C
Well | Mean | StDev | 0;1 | 1;1 | 1;0 | 0;0
B2 | 10582 | 739 | 10866 | 11410 | 10383 | 9668
B3 | 10445 | 608 | 11197 | 10568 | 9737 | 10279
B4 | 9372 | 875 | 10410 | 9221 | 8294 | 9564
End Time: | 10/21/2024 12:40:02 PM
Label: Label1_Copy1_Copy1
Mode |  |  |  | Fluorescence Top Reading
Multiple Reads per Well (Square (filled)) |  |  |  | 2 x 2
Multiple Reads per Well (Border) |  |  |  | 1000 | µm
Excitation Wavelength |  |  |  | 380 | nm
Emission Wavelength |  |  |  | 480 | nm
Excitation Bandwidth |  |  |  | 40 | nm
Emission Bandwidth |  |  |  | 40 | nm
Gain |  |  |  | 51 | Manual
Number of Flashes |  |  |  | 10
Integration Time |  |  |  | 500 | µs
Lag Time |  |  |  | 0 | µs
Settle Time |  |  |  | 0 | ms
Part of Plate |  |  |  | C2-C4
Start Time: | 10/21/2024 12:40:06 PM
Temperature: -- °C
Well | Mean | StDev | 0;1 | 1;1 | 1;0 | 0;0
C2 | 9149 | 986 | 9847 | 10129 | 8489 | 8132
C3 | 10257 | 781 | 11195 | 10445 | 9319 | 10067
C4 | 9038 | 1367 | 10677 | 8503 | 7480 | 9493
End Time: | 10/21/2024 12:40:17 PM
Note on E1: Tecan.At.Common, 3.9.1.0 Tecan.At.Common.DocumentManagement, 3.9.1.0 Tecan.At.Common.DocumentManagement.Reader, 3.6.1.0 Tecan.At.Common.MCS, 3.9.1.0 Tecan.At.Common.Results, 3.9.1.0 Tecan.At.Common.UI, 3.9.1.0 Tecan.At.Communication.Common, 3.9.1.0 Tecan.At.Communication.Port.IP, 3.9.1.0 Tecan.At.Communication.Port.RS232, 3.9.1.0 Tecan.At.Communication.Port.SIM.Common, 3.9.1.0 Tecan.At.Communication.Port.USB, 3.9.1.0 Tecan.At.Communication.Server, 3.9.1.0 Tecan.At.Communication.SIM.AMR, 3.6.1.0 Tecan.At.Communication.SIM.AMRPlus, 3.6.1.0 Tecan.At.Communication.SIM.Connect, 3.9.1.0 Tecan.At.Communication.SIM.GeniosUltra, 3.6.1.0 Tecan.At.Communication.SIM.Safire3, 3.6.1.0 Tecan.At.Communication.SIM.Safire3Pro, 3.6.1.0 Tecan.At.Communication.SIM.SunriseMini, 3.6.1.0 Tecan.At.Instrument.Common, 3.9.1.0 Tecan.At.Instrument.Common.GCM, 3.9.1.0 Tecan.At.Instrument.Common.Reader, 3.6.1.0 Tecan.At.Instrument.Common.Stacker, 3.9.1.0 Tecan.At.Instrument.Gas.GCM, 3.9.1.0 Tecan.At.Instrument.GCM.Server, 3.9.1.0 Tecan.At.Instrument.Reader.AMR, 3.6.1.0 Tecan.At.Instrument.Reader.AMRPlus, 3.6.1.0 Tecan.At.Instrument.Reader.GeniosUltra, 3.6.1.0 Tecan.At.Instrument.Reader.Safire3, 3.6.1.0 Tecan.At.Instrument.Reader.Safire3Pro, 3.6.1.0 Tecan.At.Instrument.Reader.SunriseMini, 3.6.1.0 Tecan.At.Instrument.Server, 3.9.1.0 Tecan.At.Instrument.Stacker.Connect, 3.9.1.0 Tecan.At.Instrument.Stacker.Server, 3.9.1.0 Tecan.At.Measurement.BuiltInTest.Common, 3.6.1.0 Tecan.At.Measurement.Common, 3.6.1.0 Tecan.At.Measurement.Server, 3.6.1.0 Tecan.At.XFluor, 2.0.10.0 Tecan.At.XFluor.Connect.Reader, 2.0.10.0 Tecan.At.XFluor.Core, 2.0.10.0 Tecan.At.XFluor.Device, 2.0.10.0 Tecan.At.XFluor.Device.AMR, 2.0.10.0 Tecan.At.XFluor.Device.AMRPlus, 2.0.10.0 Tecan.At.XFluor.Device.GeniosUltra, 2.0.10.0 Tecan.At.XFluor.Device.Reader, 2.0.10.0 Tecan.At.XFluor.Device.Safire3, 2.0.10.0 Tecan.At.XFluor.Device.Safire3Pro, 2.0.10.0 Tecan.At.XFluor.Device.SunriseMini, 2.0.10.0 Tecan.At.XFluor.ExcelOutput, 2.0.10.0 Tecan.At.XFluor.NanoQuant, 2.0.10.0 Tecan.At.XFluor.ReaderEditor, 2.0.10.0
Note on E3: EHC, V_2.02_11/06_InfiniTe (Dec 13 2006/16.18.16) MTP, V_2.02_11/06_InfiniTe (Dec 13 2006/16.18.16) FIL, V_2.04_10/09_FILTER (Oct 27 2009/11.34.49)

## Sheet41
Application: Tecan i-control |  |  |  | Tecan i-control , 2.0.10.0
Device: infinite 200 |  |  |  | Serial number: 1007001499 |  |  | Serial number of connected stacker:
Firmware: V_2.02_11/06_InfiniTe (Dec 13 2006/16.18.16) |  |  |  | MAI, V_2.02_11/06_InfiniTe (Dec 13 2006/16.18.16)
Date: | 2024-10-21
Time: | 12:36:18 PM
System |  |  |  | NSM-PW0B0LDP
User |  |  |  | NSM-PW0B0LDP\Worrell Lab
Plate |  |  |  | BTW 21 Flat Bottom Black PLA Worrell Lab Custom 19 Well Plate V3 [Thermal control 19 well plate v3.pdfx]
Plate-ID (Stacker)
Label: Label1
Mode |  |  |  | Fluorescence Top Reading
Multiple Reads per Well (Square (filled)) |  |  |  | 2 x 2
Multiple Reads per Well (Border) |  |  |  | 1000 | µm
Excitation Wavelength |  |  |  | 380 | nm
Emission Wavelength |  |  |  | 480 | nm
Excitation Bandwidth |  |  |  | 40 | nm
Emission Bandwidth |  |  |  | 40 | nm
Gain |  |  |  | 43 | Manual
Number of Flashes |  |  |  | 10
Integration Time |  |  |  | 500 | µs
Lag Time |  |  |  | 0 | µs
Settle Time |  |  |  | 0 | ms
Part of Plate |  |  |  | A2-A4
Start Time: | 10/21/2024 12:36:18 PM
Temperature: -- °C
Well | Mean | StDev | 0;1 | 1;1 | 1;0 | 0;0
A2 | 10639 | 807 | 11176 | 11446 | 10209 | 9727
A3 | 10247 | 687 | 11070 | 10446 | 9439 | 10033
A4 | 9096 | 1578 | 10765 | 8580 | 7150 | 9888
End Time: | 10/21/2024 12:36:29 PM
Label: Label1_Copy1
Mode |  |  |  | Fluorescence Top Reading
Multiple Reads per Well (Square (filled)) |  |  |  | 2 x 2
Multiple Reads per Well (Border) |  |  |  | 1000 | µm
Excitation Wavelength |  |  |  | 380 | nm
Emission Wavelength |  |  |  | 480 | nm
Excitation Bandwidth |  |  |  | 40 | nm
Emission Bandwidth |  |  |  | 40 | nm
Gain |  |  |  | 47 | Manual
Number of Flashes |  |  |  | 10
Integration Time |  |  |  | 500 | µs
Lag Time |  |  |  | 0 | µs
Settle Time |  |  |  | 0 | ms
Part of Plate |  |  |  | B2-B4
Start Time: | 10/21/2024 12:36:33 PM
Temperature: -- °C
Well | Mean | StDev | 0;1 | 1;1 | 1;0 | 0;0
B2 | 11021 | 790 | 11378 | 11885 | 10764 | 10056
B3 | 10855 | 711 | 11673 | 11138 | 10022 | 10588
B4 | 9755 | 909 | 10837 | 9607 | 8636 | 9941
End Time: | 10/21/2024 12:36:43 PM
Label: Label1_Copy1_Copy1
Mode |  |  |  | Fluorescence Top Reading
Multiple Reads per Well (Square (filled)) |  |  |  | 2 x 2
Multiple Reads per Well (Border) |  |  |  | 1000 | µm
Excitation Wavelength |  |  |  | 380 | nm
Emission Wavelength |  |  |  | 480 | nm
Excitation Bandwidth |  |  |  | 40 | nm
Emission Bandwidth |  |  |  | 40 | nm
Gain |  |  |  | 51 | Manual
Number of Flashes |  |  |  | 10
Integration Time |  |  |  | 500 | µs
Lag Time |  |  |  | 0 | µs
Settle Time |  |  |  | 0 | ms
Part of Plate |  |  |  | C2-C4
Start Time: | 10/21/2024 12:36:47 PM
Temperature: -- °C
Well | Mean | StDev | 0;1 | 1;1 | 1;0 | 0;0
C2 | 9483 | 1083 | 10340 | 10491 | 8667 | 8434
C3 | 10673 | 852 | 11703 | 10863 | 9651 | 10476
C4 | 9295 | 1454 | 11011 | 8414 | 7812 | 9942
End Time: | 10/21/2024 12:36:58 PM
Note on E1: Tecan.At.Common, 3.9.1.0 Tecan.At.Common.DocumentManagement, 3.9.1.0 Tecan.At.Common.DocumentManagement.Reader, 3.6.1.0 Tecan.At.Common.MCS, 3.9.1.0 Tecan.At.Common.Results, 3.9.1.0 Tecan.At.Common.UI, 3.9.1.0 Tecan.At.Communication.Common, 3.9.1.0 Tecan.At.Communication.Port.IP, 3.9.1.0 Tecan.At.Communication.Port.RS232, 3.9.1.0 Tecan.At.Communication.Port.SIM.Common, 3.9.1.0 Tecan.At.Communication.Port.USB, 3.9.1.0 Tecan.At.Communication.Server, 3.9.1.0 Tecan.At.Communication.SIM.AMR, 3.6.1.0 Tecan.At.Communication.SIM.AMRPlus, 3.6.1.0 Tecan.At.Communication.SIM.Connect, 3.9.1.0 Tecan.At.Communication.SIM.GeniosUltra, 3.6.1.0 Tecan.At.Communication.SIM.Safire3, 3.6.1.0 Tecan.At.Communication.SIM.Safire3Pro, 3.6.1.0 Tecan.At.Communication.SIM.SunriseMini, 3.6.1.0 Tecan.At.Instrument.Common, 3.9.1.0 Tecan.At.Instrument.Common.GCM, 3.9.1.0 Tecan.At.Instrument.Common.Reader, 3.6.1.0 Tecan.At.Instrument.Common.Stacker, 3.9.1.0 Tecan.At.Instrument.Gas.GCM, 3.9.1.0 Tecan.At.Instrument.GCM.Server, 3.9.1.0 Tecan.At.Instrument.Reader.AMR, 3.6.1.0 Tecan.At.Instrument.Reader.AMRPlus, 3.6.1.0 Tecan.At.Instrument.Reader.GeniosUltra, 3.6.1.0 Tecan.At.Instrument.Reader.Safire3, 3.6.1.0 Tecan.At.Instrument.Reader.Safire3Pro, 3.6.1.0 Tecan.At.Instrument.Reader.SunriseMini, 3.6.1.0 Tecan.At.Instrument.Server, 3.9.1.0 Tecan.At.Instrument.Stacker.Connect, 3.9.1.0 Tecan.At.Instrument.Stacker.Server, 3.9.1.0 Tecan.At.Measurement.BuiltInTest.Common, 3.6.1.0 Tecan.At.Measurement.Common, 3.6.1.0 Tecan.At.Measurement.Server, 3.6.1.0 Tecan.At.XFluor, 2.0.10.0 Tecan.At.XFluor.Connect.Reader, 2.0.10.0 Tecan.At.XFluor.Core, 2.0.10.0 Tecan.At.XFluor.Device, 2.0.10.0 Tecan.At.XFluor.Device.AMR, 2.0.10.0 Tecan.At.XFluor.Device.AMRPlus, 2.0.10.0 Tecan.At.XFluor.Device.GeniosUltra, 2.0.10.0 Tecan.At.XFluor.Device.Reader, 2.0.10.0 Tecan.At.XFluor.Device.Safire3, 2.0.10.0 Tecan.At.XFluor.Device.Safire3Pro, 2.0.10.0 Tecan.At.XFluor.Device.SunriseMini, 2.0.10.0 Tecan.At.XFluor.ExcelOutput, 2.0.10.0 Tecan.At.XFluor.NanoQuant, 2.0.10.0 Tecan.At.XFluor.ReaderEditor, 2.0.10.0
Note on E3: EHC, V_2.02_11/06_InfiniTe (Dec 13 2006/16.18.16) MTP, V_2.02_11/06_InfiniTe (Dec 13 2006/16.18.16) FIL, V_2.04_10/09_FILTER (Oct 27 2009/11.34.49)

## Sheet40
Application: Tecan i-control |  |  |  | Tecan i-control , 2.0.10.0
Device: infinite 200 |  |  |  | Serial number: 1007001499 |  |  | Serial number of connected stacker:
Firmware: V_2.02_11/06_InfiniTe (Dec 13 2006/16.18.16) |  |  |  | MAI, V_2.02_11/06_InfiniTe (Dec 13 2006/16.18.16)
Date: | 2024-10-21
Time: | 12:33:00 PM
System |  |  |  | NSM-PW0B0LDP
User |  |  |  | NSM-PW0B0LDP\Worrell Lab
Plate |  |  |  | BTW 21 Flat Bottom Black PLA Worrell Lab Custom 19 Well Plate V3 [Thermal control 19 well plate v3.pdfx]
Plate-ID (Stacker)
Label: Label1
Mode |  |  |  | Fluorescence Top Reading
Multiple Reads per Well (Square (filled)) |  |  |  | 2 x 2
Multiple Reads per Well (Border) |  |  |  | 1000 | µm
Excitation Wavelength |  |  |  | 380 | nm
Emission Wavelength |  |  |  | 480 | nm
Excitation Bandwidth |  |  |  | 40 | nm
Emission Bandwidth |  |  |  | 40 | nm
Gain |  |  |  | 43 | Manual
Number of Flashes |  |  |  | 10
Integration Time |  |  |  | 500 | µs
Lag Time |  |  |  | 0 | µs
Settle Time |  |  |  | 0 | ms
Part of Plate |  |  |  | A2-A4
Start Time: | 10/21/2024 12:33:00 PM
Temperature: -- °C
Well | Mean | StDev | 0;1 | 1;1 | 1;0 | 0;0
A2 | 10917 | 989 | 11332 | 12044 | 10535 | 9756
A3 | 10637 | 766 | 11615 | 10774 | 9793 | 10365
A4 | 9784 | 1256 | 11103 | 9395 | 8222 | 10415
End Time: | 10/21/2024 12:33:10 PM
Label: Label1_Copy1
Mode |  |  |  | Fluorescence Top Reading
Multiple Reads per Well (Square (filled)) |  |  |  | 2 x 2
Multiple Reads per Well (Border) |  |  |  | 1000 | µm
Excitation Wavelength |  |  |  | 380 | nm
Emission Wavelength |  |  |  | 480 | nm
Excitation Bandwidth |  |  |  | 40 | nm
Emission Bandwidth |  |  |  | 40 | nm
Gain |  |  |  | 47 | Manual
Number of Flashes |  |  |  | 10
Integration Time |  |  |  | 500 | µs
Lag Time |  |  |  | 0 | µs
Settle Time |  |  |  | 0 | ms
Part of Plate |  |  |  | B2-B4
Start Time: | 10/21/2024 12:33:14 PM
Temperature: -- °C
Well | Mean | StDev | 0;1 | 1;1 | 1;0 | 0;0
B2 | 11407 | 845 | 11693 | 12380 | 11174 | 10379
B3 | 11249 | 728 | 12033 | 11628 | 10386 | 10951
B4 | 10136 | 914 | 11230 | 9982 | 9017 | 10314
End Time: | 10/21/2024 12:33:24 PM
Label: Label1_Copy1_Copy1
Mode |  |  |  | Fluorescence Top Reading
Multiple Reads per Well (Square (filled)) |  |  |  | 2 x 2
Multiple Reads per Well (Border) |  |  |  | 1000 | µm
Excitation Wavelength |  |  |  | 380 | nm
Emission Wavelength |  |  |  | 480 | nm
Excitation Bandwidth |  |  |  | 40 | nm
Emission Bandwidth |  |  |  | 40 | nm
Gain |  |  |  | 51 | Manual
Number of Flashes |  |  |  | 10
Integration Time |  |  |  | 500 | µs
Lag Time |  |  |  | 0 | µs
Settle Time |  |  |  | 0 | ms
Part of Plate |  |  |  | C2-C4
Start Time: | 10/21/2024 12:33:28 PM
Temperature: -- °C
Well | Mean | StDev | 0;1 | 1;1 | 1;0 | 0;0
C2 | 9626 | 1163 | 9820 | 11087 | 9308 | 8289
C3 | 11138 | 856 | 12144 | 11441 | 10138 | 10830
C4 | 10370 | 1188 | 11734 | 9593 | 9182 | 10971
End Time: | 10/21/2024 12:33:39 PM
Note on E1: Tecan.At.Common, 3.9.1.0 Tecan.At.Common.DocumentManagement, 3.9.1.0 Tecan.At.Common.DocumentManagement.Reader, 3.6.1.0 Tecan.At.Common.MCS, 3.9.1.0 Tecan.At.Common.Results, 3.9.1.0 Tecan.At.Common.UI, 3.9.1.0 Tecan.At.Communication.Common, 3.9.1.0 Tecan.At.Communication.Port.IP, 3.9.1.0 Tecan.At.Communication.Port.RS232, 3.9.1.0 Tecan.At.Communication.Port.SIM.Common, 3.9.1.0 Tecan.At.Communication.Port.USB, 3.9.1.0 Tecan.At.Communication.Server, 3.9.1.0 Tecan.At.Communication.SIM.AMR, 3.6.1.0 Tecan.At.Communication.SIM.AMRPlus, 3.6.1.0 Tecan.At.Communication.SIM.Connect, 3.9.1.0 Tecan.At.Communication.SIM.GeniosUltra, 3.6.1.0 Tecan.At.Communication.SIM.Safire3, 3.6.1.0 Tecan.At.Communication.SIM.Safire3Pro, 3.6.1.0 Tecan.At.Communication.SIM.SunriseMini, 3.6.1.0 Tecan.At.Instrument.Common, 3.9.1.0 Tecan.At.Instrument.Common.GCM, 3.9.1.0 Tecan.At.Instrument.Common.Reader, 3.6.1.0 Tecan.At.Instrument.Common.Stacker, 3.9.1.0 Tecan.At.Instrument.Gas.GCM, 3.9.1.0 Tecan.At.Instrument.GCM.Server, 3.9.1.0 Tecan.At.Instrument.Reader.AMR, 3.6.1.0 Tecan.At.Instrument.Reader.AMRPlus, 3.6.1.0 Tecan.At.Instrument.Reader.GeniosUltra, 3.6.1.0 Tecan.At.Instrument.Reader.Safire3, 3.6.1.0 Tecan.At.Instrument.Reader.Safire3Pro, 3.6.1.0 Tecan.At.Instrument.Reader.SunriseMini, 3.6.1.0 Tecan.At.Instrument.Server, 3.9.1.0 Tecan.At.Instrument.Stacker.Connect, 3.9.1.0 Tecan.At.Instrument.Stacker.Server, 3.9.1.0 Tecan.At.Measurement.BuiltInTest.Common, 3.6.1.0 Tecan.At.Measurement.Common, 3.6.1.0 Tecan.At.Measurement.Server, 3.6.1.0 Tecan.At.XFluor, 2.0.10.0 Tecan.At.XFluor.Connect.Reader, 2.0.10.0 Tecan.At.XFluor.Core, 2.0.10.0 Tecan.At.XFluor.Device, 2.0.10.0 Tecan.At.XFluor.Device.AMR, 2.0.10.0 Tecan.At.XFluor.Device.AMRPlus, 2.0.10.0 Tecan.At.XFluor.Device.GeniosUltra, 2.0.10.0 Tecan.At.XFluor.Device.Reader, 2.0.10.0 Tecan.At.XFluor.Device.Safire3, 2.0.10.0 Tecan.At.XFluor.Device.Safire3Pro, 2.0.10.0 Tecan.At.XFluor.Device.SunriseMini, 2.0.10.0 Tecan.At.XFluor.ExcelOutput, 2.0.10.0 Tecan.At.XFluor.NanoQuant, 2.0.10.0 Tecan.At.XFluor.ReaderEditor, 2.0.10.0
Note on E3: EHC, V_2.02_11/06_InfiniTe (Dec 13 2006/16.18.16) MTP, V_2.02_11/06_InfiniTe (Dec 13 2006/16.18.16) FIL, V_2.04_10/09_FILTER (Oct 27 2009/11.34.49)

## Sheet39
Application: Tecan i-control |  |  |  | Tecan i-control , 2.0.10.0
Device: infinite 200 |  |  |  | Serial number: 1007001499 |  |  | Serial number of connected stacker:
Firmware: V_2.02_11/06_InfiniTe (Dec 13 2006/16.18.16) |  |  |  | MAI, V_2.02_11/06_InfiniTe (Dec 13 2006/16.18.16)
Date: | 2024-10-21
Time: | 12:29:40 PM
System |  |  |  | NSM-PW0B0LDP
User |  |  |  | NSM-PW0B0LDP\Worrell Lab
Plate |  |  |  | BTW 21 Flat Bottom Black PLA Worrell Lab Custom 19 Well Plate V3 [Thermal control 19 well plate v3.pdfx]
Plate-ID (Stacker)
Label: Label1
Mode |  |  |  | Fluorescence Top Reading
Multiple Reads per Well (Square (filled)) |  |  |  | 2 x 2
Multiple Reads per Well (Border) |  |  |  | 1000 | µm
Excitation Wavelength |  |  |  | 380 | nm
Emission Wavelength |  |  |  | 480 | nm
Excitation Bandwidth |  |  |  | 40 | nm
Emission Bandwidth |  |  |  | 40 | nm
Gain |  |  |  | 43 | Manual
Number of Flashes |  |  |  | 10
Integration Time |  |  |  | 500 | µs
Lag Time |  |  |  | 0 | µs
Settle Time |  |  |  | 0 | ms
Part of Plate |  |  |  | A2-A4
Start Time: | 10/21/2024 12:29:40 PM
Temperature: -- °C
Well | Mean | StDev | 0;1 | 1;1 | 1;0 | 0;0
A2 | 11393 | 985 | 11467 | 12538 | 11434 | 10132
A3 | 11035 | 747 | 11933 | 11255 | 10164 | 10790
A4 | 9716 | 1614 | 11444 | 9261 | 7699 | 10459
End Time: | 10/21/2024 12:29:51 PM
Label: Label1_Copy1
Mode |  |  |  | Fluorescence Top Reading
Multiple Reads per Well (Square (filled)) |  |  |  | 2 x 2
Multiple Reads per Well (Border) |  |  |  | 1000 | µm
Excitation Wavelength |  |  |  | 380 | nm
Emission Wavelength |  |  |  | 480 | nm
Excitation Bandwidth |  |  |  | 40 | nm
Emission Bandwidth |  |  |  | 40 | nm
Gain |  |  |  | 47 | Manual
Number of Flashes |  |  |  | 10
Integration Time |  |  |  | 500 | µs
Lag Time |  |  |  | 0 | µs
Settle Time |  |  |  | 0 | ms
Part of Plate |  |  |  | B2-B4
Start Time: | 10/21/2024 12:29:55 PM
Temperature: -- °C
Well | Mean | StDev | 0;1 | 1;1 | 1;0 | 0;0
B2 | 11946 | 858 | 12161 | 12953 | 11782 | 10888
B3 | 11746 | 751 | 12556 | 12159 | 10889 | 11381
B4 | 10554 | 939 | 11679 | 10420 | 9399 | 10719
End Time: | 10/21/2024 12:30:05 PM
Label: Label1_Copy1_Copy1
Mode |  |  |  | Fluorescence Top Reading
Multiple Reads per Well (Square (filled)) |  |  |  | 2 x 2
Multiple Reads per Well (Border) |  |  |  | 1000 | µm
Excitation Wavelength |  |  |  | 380 | nm
Emission Wavelength |  |  |  | 480 | nm
Excitation Bandwidth |  |  |  | 40 | nm
Emission Bandwidth |  |  |  | 40 | nm
Gain |  |  |  | 51 | Manual
Number of Flashes |  |  |  | 10
Integration Time |  |  |  | 500 | µs
Lag Time |  |  |  | 0 | µs
Settle Time |  |  |  | 0 | ms
Part of Plate |  |  |  | C2-C4
Start Time: | 10/21/2024 12:30:09 PM
Temperature: -- °C
Well | Mean | StDev | 0;1 | 1;1 | 1;0 | 0;0
C2 | 10567 | 829 | 10754 | 11572 | 10363 | 9580
C3 | 11634 | 808 | 12620 | 11850 | 10705 | 11360
C4 | 10870 | 1085 | 12162 | 10313 | 9701 | 11303
End Time: | 10/21/2024 12:30:20 PM
Note on E1: Tecan.At.Common, 3.9.1.0 Tecan.At.Common.DocumentManagement, 3.9.1.0 Tecan.At.Common.DocumentManagement.Reader, 3.6.1.0 Tecan.At.Common.MCS, 3.9.1.0 Tecan.At.Common.Results, 3.9.1.0 Tecan.At.Common.UI, 3.9.1.0 Tecan.At.Communication.Common, 3.9.1.0 Tecan.At.Communication.Port.IP, 3.9.1.0 Tecan.At.Communication.Port.RS232, 3.9.1.0 Tecan.At.Communication.Port.SIM.Common, 3.9.1.0 Tecan.At.Communication.Port.USB, 3.9.1.0 Tecan.At.Communication.Server, 3.9.1.0 Tecan.At.Communication.SIM.AMR, 3.6.1.0 Tecan.At.Communication.SIM.AMRPlus, 3.6.1.0 Tecan.At.Communication.SIM.Connect, 3.9.1.0 Tecan.At.Communication.SIM.GeniosUltra, 3.6.1.0 Tecan.At.Communication.SIM.Safire3, 3.6.1.0 Tecan.At.Communication.SIM.Safire3Pro, 3.6.1.0 Tecan.At.Communication.SIM.SunriseMini, 3.6.1.0 Tecan.At.Instrument.Common, 3.9.1.0 Tecan.At.Instrument.Common.GCM, 3.9.1.0 Tecan.At.Instrument.Common.Reader, 3.6.1.0 Tecan.At.Instrument.Common.Stacker, 3.9.1.0 Tecan.At.Instrument.Gas.GCM, 3.9.1.0 Tecan.At.Instrument.GCM.Server, 3.9.1.0 Tecan.At.Instrument.Reader.AMR, 3.6.1.0 Tecan.At.Instrument.Reader.AMRPlus, 3.6.1.0 Tecan.At.Instrument.Reader.GeniosUltra, 3.6.1.0 Tecan.At.Instrument.Reader.Safire3, 3.6.1.0 Tecan.At.Instrument.Reader.Safire3Pro, 3.6.1.0 Tecan.At.Instrument.Reader.SunriseMini, 3.6.1.0 Tecan.At.Instrument.Server, 3.9.1.0 Tecan.At.Instrument.Stacker.Connect, 3.9.1.0 Tecan.At.Instrument.Stacker.Server, 3.9.1.0 Tecan.At.Measurement.BuiltInTest.Common, 3.6.1.0 Tecan.At.Measurement.Common, 3.6.1.0 Tecan.At.Measurement.Server, 3.6.1.0 Tecan.At.XFluor, 2.0.10.0 Tecan.At.XFluor.Connect.Reader, 2.0.10.0 Tecan.At.XFluor.Core, 2.0.10.0 Tecan.At.XFluor.Device, 2.0.10.0 Tecan.At.XFluor.Device.AMR, 2.0.10.0 Tecan.At.XFluor.Device.AMRPlus, 2.0.10.0 Tecan.At.XFluor.Device.GeniosUltra, 2.0.10.0 Tecan.At.XFluor.Device.Reader, 2.0.10.0 Tecan.At.XFluor.Device.Safire3, 2.0.10.0 Tecan.At.XFluor.Device.Safire3Pro, 2.0.10.0 Tecan.At.XFluor.Device.SunriseMini, 2.0.10.0 Tecan.At.XFluor.ExcelOutput, 2.0.10.0 Tecan.At.XFluor.NanoQuant, 2.0.10.0 Tecan.At.XFluor.ReaderEditor, 2.0.10.0
Note on E3: EHC, V_2.02_11/06_InfiniTe (Dec 13 2006/16.18.16) MTP, V_2.02_11/06_InfiniTe (Dec 13 2006/16.18.16) FIL, V_2.04_10/09_FILTER (Oct 27 2009/11.34.49)

## Sheet38
Application: Tecan i-control |  |  |  | Tecan i-control , 2.0.10.0
Device: infinite 200 |  |  |  | Serial number: 1007001499 |  |  | Serial number of connected stacker:
Firmware: V_2.02_11/06_InfiniTe (Dec 13 2006/16.18.16) |  |  |  | MAI, V_2.02_11/06_InfiniTe (Dec 13 2006/16.18.16)
Date: | 2024-10-21
Time: | 12:26:22 PM
System |  |  |  | NSM-PW0B0LDP
User |  |  |  | NSM-PW0B0LDP\Worrell Lab
Plate |  |  |  | BTW 21 Flat Bottom Black PLA Worrell Lab Custom 19 Well Plate V3 [Thermal control 19 well plate v3.pdfx]
Plate-ID (Stacker)
Label: Label1
Mode |  |  |  | Fluorescence Top Reading
Multiple Reads per Well (Square (filled)) |  |  |  | 2 x 2
Multiple Reads per Well (Border) |  |  |  | 1000 | µm
Excitation Wavelength |  |  |  | 380 | nm
Emission Wavelength |  |  |  | 480 | nm
Excitation Bandwidth |  |  |  | 40 | nm
Emission Bandwidth |  |  |  | 40 | nm
Gain |  |  |  | 43 | Manual
Number of Flashes |  |  |  | 10
Integration Time |  |  |  | 500 | µs
Lag Time |  |  |  | 0 | µs
Settle Time |  |  |  | 0 | ms
Part of Plate |  |  |  | A2-A4
Start Time: | 10/21/2024 12:26:22 PM
Temperature: -- °C
Well | Mean | StDev | 0;1 | 1;1 | 1;0 | 0;0
A2 | 12275 | 656 | 12608 | 12990 | 11997 | 11506
A3 | 11432 | 764 | 12351 | 11648 | 10538 | 11191
A4 | 10430 | 1692 | 12180 | 10121 | 8226 | 11191
End Time: | 10/21/2024 12:26:32 PM
Label: Label1_Copy1
Mode |  |  |  | Fluorescence Top Reading
Multiple Reads per Well (Square (filled)) |  |  |  | 2 x 2
Multiple Reads per Well (Border) |  |  |  | 1000 | µm
Excitation Wavelength |  |  |  | 380 | nm
Emission Wavelength |  |  |  | 480 | nm
Excitation Bandwidth |  |  |  | 40 | nm
Emission Bandwidth |  |  |  | 40 | nm
Gain |  |  |  | 47 | Manual
Number of Flashes |  |  |  | 10
Integration Time |  |  |  | 500 | µs
Lag Time |  |  |  | 0 | µs
Settle Time |  |  |  | 0 | ms
Part of Plate |  |  |  | B2-B4
Start Time: | 10/21/2024 12:26:36 PM
Temperature: -- °C
Well | Mean | StDev | 0;1 | 1;1 | 1;0 | 0;0
B2 | 12489 | 724 | 12660 | 13368 | 12294 | 11633
B3 | 12187 | 774 | 13020 | 12586 | 11266 | 11877
B4 | 10923 | 991 | 12111 | 10770 | 9706 | 11104
End Time: | 10/21/2024 12:26:46 PM
Label: Label1_Copy1_Copy1
Mode |  |  |  | Fluorescence Top Reading
Multiple Reads per Well (Square (filled)) |  |  |  | 2 x 2
Multiple Reads per Well (Border) |  |  |  | 1000 | µm
Excitation Wavelength |  |  |  | 380 | nm
Emission Wavelength |  |  |  | 480 | nm
Excitation Bandwidth |  |  |  | 40 | nm
Emission Bandwidth |  |  |  | 40 | nm
Gain |  |  |  | 51 | Manual
Number of Flashes |  |  |  | 10
Integration Time |  |  |  | 500 | µs
Lag Time |  |  |  | 0 | µs
Settle Time |  |  |  | 0 | ms
Part of Plate |  |  |  | C2-C4
Start Time: | 10/21/2024 12:26:51 PM
Temperature: -- °C
Well | Mean | StDev | 0;1 | 1;1 | 1;0 | 0;0
C2 | 10738 | 1164 | 11533 | 11920 | 9947 | 9551
C3 | 12127 | 852 | 13147 | 12298 | 11085 | 11979
C4 | 11280 | 1229 | 12835 | 11161 | 9831 | 11293
End Time: | 10/21/2024 12:27:01 PM
Note on E1: Tecan.At.Common, 3.9.1.0 Tecan.At.Common.DocumentManagement, 3.9.1.0 Tecan.At.Common.DocumentManagement.Reader, 3.6.1.0 Tecan.At.Common.MCS, 3.9.1.0 Tecan.At.Common.Results, 3.9.1.0 Tecan.At.Common.UI, 3.9.1.0 Tecan.At.Communication.Common, 3.9.1.0 Tecan.At.Communication.Port.IP, 3.9.1.0 Tecan.At.Communication.Port.RS232, 3.9.1.0 Tecan.At.Communication.Port.SIM.Common, 3.9.1.0 Tecan.At.Communication.Port.USB, 3.9.1.0 Tecan.At.Communication.Server, 3.9.1.0 Tecan.At.Communication.SIM.AMR, 3.6.1.0 Tecan.At.Communication.SIM.AMRPlus, 3.6.1.0 Tecan.At.Communication.SIM.Connect, 3.9.1.0 Tecan.At.Communication.SIM.GeniosUltra, 3.6.1.0 Tecan.At.Communication.SIM.Safire3, 3.6.1.0 Tecan.At.Communication.SIM.Safire3Pro, 3.6.1.0 Tecan.At.Communication.SIM.SunriseMini, 3.6.1.0 Tecan.At.Instrument.Common, 3.9.1.0 Tecan.At.Instrument.Common.GCM, 3.9.1.0 Tecan.At.Instrument.Common.Reader, 3.6.1.0 Tecan.At.Instrument.Common.Stacker, 3.9.1.0 Tecan.At.Instrument.Gas.GCM, 3.9.1.0 Tecan.At.Instrument.GCM.Server, 3.9.1.0 Tecan.At.Instrument.Reader.AMR, 3.6.1.0 Tecan.At.Instrument.Reader.AMRPlus, 3.6.1.0 Tecan.At.Instrument.Reader.GeniosUltra, 3.6.1.0 Tecan.At.Instrument.Reader.Safire3, 3.6.1.0 Tecan.At.Instrument.Reader.Safire3Pro, 3.6.1.0 Tecan.At.Instrument.Reader.SunriseMini, 3.6.1.0 Tecan.At.Instrument.Server, 3.9.1.0 Tecan.At.Instrument.Stacker.Connect, 3.9.1.0 Tecan.At.Instrument.Stacker.Server, 3.9.1.0 Tecan.At.Measurement.BuiltInTest.Common, 3.6.1.0 Tecan.At.Measurement.Common, 3.6.1.0 Tecan.At.Measurement.Server, 3.6.1.0 Tecan.At.XFluor, 2.0.10.0 Tecan.At.XFluor.Connect.Reader, 2.0.10.0 Tecan.At.XFluor.Core, 2.0.10.0 Tecan.At.XFluor.Device, 2.0.10.0 Tecan.At.XFluor.Device.AMR, 2.0.10.0 Tecan.At.XFluor.Device.AMRPlus, 2.0.10.0 Tecan.At.XFluor.Device.GeniosUltra, 2.0.10.0 Tecan.At.XFluor.Device.Reader, 2.0.10.0 Tecan.At.XFluor.Device.Safire3, 2.0.10.0 Tecan.At.XFluor.Device.Safire3Pro, 2.0.10.0 Tecan.At.XFluor.Device.SunriseMini, 2.0.10.0 Tecan.At.XFluor.ExcelOutput, 2.0.10.0 Tecan.At.XFluor.NanoQuant, 2.0.10.0 Tecan.At.XFluor.ReaderEditor, 2.0.10.0
Note on E3: EHC, V_2.02_11/06_InfiniTe (Dec 13 2006/16.18.16) MTP, V_2.02_11/06_InfiniTe (Dec 13 2006/16.18.16) FIL, V_2.04_10/09_FILTER (Oct 27 2009/11.34.49)

## Sheet37
Application: Tecan i-control |  |  |  | Tecan i-control , 2.0.10.0
Device: infinite 200 |  |  |  | Serial number: 1007001499 |  |  | Serial number of connected stacker:
Firmware: V_2.02_11/06_InfiniTe (Dec 13 2006/16.18.16) |  |  |  | MAI, V_2.02_11/06_InfiniTe (Dec 13 2006/16.18.16)
Date: | 2024-10-21
Time: | 12:23:03 PM
System |  |  |  | NSM-PW0B0LDP
User |  |  |  | NSM-PW0B0LDP\Worrell Lab
Plate |  |  |  | BTW 21 Flat Bottom Black PLA Worrell Lab Custom 19 Well Plate V3 [Thermal control 19 well plate v3.pdfx]
Plate-ID (Stacker)
Label: Label1
Mode |  |  |  | Fluorescence Top Reading
Multiple Reads per Well (Square (filled)) |  |  |  | 2 x 2
Multiple Reads per Well (Border) |  |  |  | 1000 | µm
Excitation Wavelength |  |  |  | 380 | nm
Emission Wavelength |  |  |  | 480 | nm
Excitation Bandwidth |  |  |  | 40 | nm
Emission Bandwidth |  |  |  | 40 | nm
Gain |  |  |  | 43 | Manual
Number of Flashes |  |  |  | 10
Integration Time |  |  |  | 500 | µs
Lag Time |  |  |  | 0 | µs
Settle Time |  |  |  | 0 | ms
Part of Plate |  |  |  | A2-A4
Start Time: | 10/21/2024 12:23:03 PM
Temperature: -- °C
Well | Mean | StDev | 0;1 | 1;1 | 1;0 | 0;0
A2 | 12598 | 763 | 13111 | 13362 | 12170 | 11750
A3 | 11834 | 811 | 12847 | 12011 | 10917 | 11561
A4 | 10636 | 1603 | 12388 | 10143 | 8664 | 11349
End Time: | 10/21/2024 12:23:13 PM
Label: Label1_Copy1
Mode |  |  |  | Fluorescence Top Reading
Multiple Reads per Well (Square (filled)) |  |  |  | 2 x 2
Multiple Reads per Well (Border) |  |  |  | 1000 | µm
Excitation Wavelength |  |  |  | 380 | nm
Emission Wavelength |  |  |  | 480 | nm
Excitation Bandwidth |  |  |  | 40 | nm
Emission Bandwidth |  |  |  | 40 | nm
Gain |  |  |  | 47 | Manual
Number of Flashes |  |  |  | 10
Integration Time |  |  |  | 500 | µs
Lag Time |  |  |  | 0 | µs
Settle Time |  |  |  | 0 | ms
Part of Plate |  |  |  | B2-B4
Start Time: | 10/21/2024 12:23:17 PM
Temperature: -- °C
Well | Mean | StDev | 0;1 | 1;1 | 1;0 | 0;0
B2 | 13018 | 790 | 13201 | 13935 | 12912 | 12025
B3 | 12684 | 764 | 13483 | 13118 | 11780 | 12355
B4 | 11372 | 1005 | 12569 | 11189 | 10141 | 11590
End Time: | 10/21/2024 12:23:27 PM
Label: Label1_Copy1_Copy1
Mode |  |  |  | Fluorescence Top Reading
Multiple Reads per Well (Square (filled)) |  |  |  | 2 x 2
Multiple Reads per Well (Border) |  |  |  | 1000 | µm
Excitation Wavelength |  |  |  | 380 | nm
Emission Wavelength |  |  |  | 480 | nm
Excitation Bandwidth |  |  |  | 40 | nm
Emission Bandwidth |  |  |  | 40 | nm
Gain |  |  |  | 51 | Manual
Number of Flashes |  |  |  | 10
Integration Time |  |  |  | 500 | µs
Lag Time |  |  |  | 0 | µs
Settle Time |  |  |  | 0 | ms
Part of Plate |  |  |  | C2-C4
Start Time: | 10/21/2024 12:23:31 PM
Temperature: -- °C
Well | Mean | StDev | 0;1 | 1;1 | 1;0 | 0;0
C2 | 10773 | 1353 | 11333 | 12285 | 10345 | 9127
C3 | 12550 | 849 | 13602 | 12717 | 11562 | 12320
C4 | 11303 | 1477 | 13107 | 10778 | 9616 | 11712
End Time: | 10/21/2024 12:23:42 PM
Note on E1: Tecan.At.Common, 3.9.1.0 Tecan.At.Common.DocumentManagement, 3.9.1.0 Tecan.At.Common.DocumentManagement.Reader, 3.6.1.0 Tecan.At.Common.MCS, 3.9.1.0 Tecan.At.Common.Results, 3.9.1.0 Tecan.At.Common.UI, 3.9.1.0 Tecan.At.Communication.Common, 3.9.1.0 Tecan.At.Communication.Port.IP, 3.9.1.0 Tecan.At.Communication.Port.RS232, 3.9.1.0 Tecan.At.Communication.Port.SIM.Common, 3.9.1.0 Tecan.At.Communication.Port.USB, 3.9.1.0 Tecan.At.Communication.Server, 3.9.1.0 Tecan.At.Communication.SIM.AMR, 3.6.1.0 Tecan.At.Communication.SIM.AMRPlus, 3.6.1.0 Tecan.At.Communication.SIM.Connect, 3.9.1.0 Tecan.At.Communication.SIM.GeniosUltra, 3.6.1.0 Tecan.At.Communication.SIM.Safire3, 3.6.1.0 Tecan.At.Communication.SIM.Safire3Pro, 3.6.1.0 Tecan.At.Communication.SIM.SunriseMini, 3.6.1.0 Tecan.At.Instrument.Common, 3.9.1.0 Tecan.At.Instrument.Common.GCM, 3.9.1.0 Tecan.At.Instrument.Common.Reader, 3.6.1.0 Tecan.At.Instrument.Common.Stacker, 3.9.1.0 Tecan.At.Instrument.Gas.GCM, 3.9.1.0 Tecan.At.Instrument.GCM.Server, 3.9.1.0 Tecan.At.Instrument.Reader.AMR, 3.6.1.0 Tecan.At.Instrument.Reader.AMRPlus, 3.6.1.0 Tecan.At.Instrument.Reader.GeniosUltra, 3.6.1.0 Tecan.At.Instrument.Reader.Safire3, 3.6.1.0 Tecan.At.Instrument.Reader.Safire3Pro, 3.6.1.0 Tecan.At.Instrument.Reader.SunriseMini, 3.6.1.0 Tecan.At.Instrument.Server, 3.9.1.0 Tecan.At.Instrument.Stacker.Connect, 3.9.1.0 Tecan.At.Instrument.Stacker.Server, 3.9.1.0 Tecan.At.Measurement.BuiltInTest.Common, 3.6.1.0 Tecan.At.Measurement.Common, 3.6.1.0 Tecan.At.Measurement.Server, 3.6.1.0 Tecan.At.XFluor, 2.0.10.0 Tecan.At.XFluor.Connect.Reader, 2.0.10.0 Tecan.At.XFluor.Core, 2.0.10.0 Tecan.At.XFluor.Device, 2.0.10.0 Tecan.At.XFluor.Device.AMR, 2.0.10.0 Tecan.At.XFluor.Device.AMRPlus, 2.0.10.0 Tecan.At.XFluor.Device.GeniosUltra, 2.0.10.0 Tecan.At.XFluor.Device.Reader, 2.0.10.0 Tecan.At.XFluor.Device.Safire3, 2.0.10.0 Tecan.At.XFluor.Device.Safire3Pro, 2.0.10.0 Tecan.At.XFluor.Device.SunriseMini, 2.0.10.0 Tecan.At.XFluor.ExcelOutput, 2.0.10.0 Tecan.At.XFluor.NanoQuant, 2.0.10.0 Tecan.At.XFluor.ReaderEditor, 2.0.10.0
Note on E3: EHC, V_2.02_11/06_InfiniTe (Dec 13 2006/16.18.16) MTP, V_2.02_11/06_InfiniTe (Dec 13 2006/16.18.16) FIL, V_2.04_10/09_FILTER (Oct 27 2009/11.34.49)

## Sheet36
Application: Tecan i-control |  |  |  | Tecan i-control , 2.0.10.0
Device: infinite 200 |  |  |  | Serial number: 1007001499 |  |  | Serial number of connected stacker:
Firmware: V_2.02_11/06_InfiniTe (Dec 13 2006/16.18.16) |  |  |  | MAI, V_2.02_11/06_InfiniTe (Dec 13 2006/16.18.16)
Date: | 2024-10-21
Time: | 12:19:44 PM
System |  |  |  | NSM-PW0B0LDP
User |  |  |  | NSM-PW0B0LDP\Worrell Lab
Plate |  |  |  | BTW 21 Flat Bottom Black PLA Worrell Lab Custom 19 Well Plate V3 [Thermal control 19 well plate v3.pdfx]
Plate-ID (Stacker)
Label: Label1
Mode |  |  |  | Fluorescence Top Reading
Multiple Reads per Well (Square (filled)) |  |  |  | 2 x 2
Multiple Reads per Well (Border) |  |  |  | 1000 | µm
Excitation Wavelength |  |  |  | 380 | nm
Emission Wavelength |  |  |  | 480 | nm
Excitation Bandwidth |  |  |  | 40 | nm
Emission Bandwidth |  |  |  | 40 | nm
Gain |  |  |  | 43 | Manual
Number of Flashes |  |  |  | 10
Integration Time |  |  |  | 500 | µs
Lag Time |  |  |  | 0 | µs
Settle Time |  |  |  | 0 | ms
Part of Plate |  |  |  | A2-A4
Start Time: | 10/21/2024 12:19:44 PM
Temperature: -- °C
Well | Mean | StDev | 0;1 | 1;1 | 1;0 | 0;0
A2 | 12695 | 1084 | 13137 | 13967 | 12185 | 11491
A3 | 12218 | 814 | 13208 | 12450 | 11286 | 11926
A4 | 11659 | 1234 | 13016 | 11399 | 10096 | 12125
End Time: | 10/21/2024 12:19:54 PM
Label: Label1_Copy1
Mode |  |  |  | Fluorescence Top Reading
Multiple Reads per Well (Square (filled)) |  |  |  | 2 x 2
Multiple Reads per Well (Border) |  |  |  | 1000 | µm
Excitation Wavelength |  |  |  | 380 | nm
Emission Wavelength |  |  |  | 480 | nm
Excitation Bandwidth |  |  |  | 40 | nm
Emission Bandwidth |  |  |  | 40 | nm
Gain |  |  |  | 47 | Manual
Number of Flashes |  |  |  | 10
Integration Time |  |  |  | 500 | µs
Lag Time |  |  |  | 0 | µs
Settle Time |  |  |  | 0 | ms
Part of Plate |  |  |  | B2-B4
Start Time: | 10/21/2024 12:19:58 PM
Temperature: -- °C
Well | Mean | StDev | 0;1 | 1;1 | 1;0 | 0;0
B2 | 13432 | 832 | 13798 | 14373 | 13097 | 12459
B3 | 13127 | 817 | 14040 | 13517 | 12188 | 12761
B4 | 11822 | 1018 | 13054 | 11705 | 10574 | 11957
End Time: | 10/21/2024 12:20:08 PM
Label: Label1_Copy1_Copy1
Mode |  |  |  | Fluorescence Top Reading
Multiple Reads per Well (Square (filled)) |  |  |  | 2 x 2
Multiple Reads per Well (Border) |  |  |  | 1000 | µm
Excitation Wavelength |  |  |  | 380 | nm
Emission Wavelength |  |  |  | 480 | nm
Excitation Bandwidth |  |  |  | 40 | nm
Emission Bandwidth |  |  |  | 40 | nm
Gain |  |  |  | 51 | Manual
Number of Flashes |  |  |  | 10
Integration Time |  |  |  | 500 | µs
Lag Time |  |  |  | 0 | µs
Settle Time |  |  |  | 0 | ms
Part of Plate |  |  |  | C2-C4
Start Time: | 10/21/2024 12:20:13 PM
Temperature: -- °C
Well | Mean | StDev | 0;1 | 1;1 | 1;0 | 0;0
C2 | 11539 | 1171 | 11560 | 12986 | 11494 | 10118
C3 | 13037 | 901 | 14102 | 13301 | 11956 | 12787
C4 | 11609 | 1572 | 13480 | 10713 | 9973 | 12271
End Time: | 10/21/2024 12:20:23 PM
Note on E1: Tecan.At.Common, 3.9.1.0 Tecan.At.Common.DocumentManagement, 3.9.1.0 Tecan.At.Common.DocumentManagement.Reader, 3.6.1.0 Tecan.At.Common.MCS, 3.9.1.0 Tecan.At.Common.Results, 3.9.1.0 Tecan.At.Common.UI, 3.9.1.0 Tecan.At.Communication.Common, 3.9.1.0 Tecan.At.Communication.Port.IP, 3.9.1.0 Tecan.At.Communication.Port.RS232, 3.9.1.0 Tecan.At.Communication.Port.SIM.Common, 3.9.1.0 Tecan.At.Communication.Port.USB, 3.9.1.0 Tecan.At.Communication.Server, 3.9.1.0 Tecan.At.Communication.SIM.AMR, 3.6.1.0 Tecan.At.Communication.SIM.AMRPlus, 3.6.1.0 Tecan.At.Communication.SIM.Connect, 3.9.1.0 Tecan.At.Communication.SIM.GeniosUltra, 3.6.1.0 Tecan.At.Communication.SIM.Safire3, 3.6.1.0 Tecan.At.Communication.SIM.Safire3Pro, 3.6.1.0 Tecan.At.Communication.SIM.SunriseMini, 3.6.1.0 Tecan.At.Instrument.Common, 3.9.1.0 Tecan.At.Instrument.Common.GCM, 3.9.1.0 Tecan.At.Instrument.Common.Reader, 3.6.1.0 Tecan.At.Instrument.Common.Stacker, 3.9.1.0 Tecan.At.Instrument.Gas.GCM, 3.9.1.0 Tecan.At.Instrument.GCM.Server, 3.9.1.0 Tecan.At.Instrument.Reader.AMR, 3.6.1.0 Tecan.At.Instrument.Reader.AMRPlus, 3.6.1.0 Tecan.At.Instrument.Reader.GeniosUltra, 3.6.1.0 Tecan.At.Instrument.Reader.Safire3, 3.6.1.0 Tecan.At.Instrument.Reader.Safire3Pro, 3.6.1.0 Tecan.At.Instrument.Reader.SunriseMini, 3.6.1.0 Tecan.At.Instrument.Server, 3.9.1.0 Tecan.At.Instrument.Stacker.Connect, 3.9.1.0 Tecan.At.Instrument.Stacker.Server, 3.9.1.0 Tecan.At.Measurement.BuiltInTest.Common, 3.6.1.0 Tecan.At.Measurement.Common, 3.6.1.0 Tecan.At.Measurement.Server, 3.6.1.0 Tecan.At.XFluor, 2.0.10.0 Tecan.At.XFluor.Connect.Reader, 2.0.10.0 Tecan.At.XFluor.Core, 2.0.10.0 Tecan.At.XFluor.Device, 2.0.10.0 Tecan.At.XFluor.Device.AMR, 2.0.10.0 Tecan.At.XFluor.Device.AMRPlus, 2.0.10.0 Tecan.At.XFluor.Device.GeniosUltra, 2.0.10.0 Tecan.At.XFluor.Device.Reader, 2.0.10.0 Tecan.At.XFluor.Device.Safire3, 2.0.10.0 Tecan.At.XFluor.Device.Safire3Pro, 2.0.10.0 Tecan.At.XFluor.Device.SunriseMini, 2.0.10.0 Tecan.At.XFluor.ExcelOutput, 2.0.10.0 Tecan.At.XFluor.NanoQuant, 2.0.10.0 Tecan.At.XFluor.ReaderEditor, 2.0.10.0
Note on E3: EHC, V_2.02_11/06_InfiniTe (Dec 13 2006/16.18.16) MTP, V_2.02_11/06_InfiniTe (Dec 13 2006/16.18.16) FIL, V_2.04_10/09_FILTER (Oct 27 2009/11.34.49)

## Sheet35
Application: Tecan i-control |  |  |  | Tecan i-control , 2.0.10.0
Device: infinite 200 |  |  |  | Serial number: 1007001499 |  |  | Serial number of connected stacker:
Firmware: V_2.02_11/06_InfiniTe (Dec 13 2006/16.18.16) |  |  |  | MAI, V_2.02_11/06_InfiniTe (Dec 13 2006/16.18.16)
Date: | 2024-10-21
Time: | 12:16:25 PM
System |  |  |  | NSM-PW0B0LDP
User |  |  |  | NSM-PW0B0LDP\Worrell Lab
Plate |  |  |  | BTW 21 Flat Bottom Black PLA Worrell Lab Custom 19 Well Plate V3 [Thermal control 19 well plate v3.pdfx]
Plate-ID (Stacker)
Label: Label1
Mode |  |  |  | Fluorescence Top Reading
Multiple Reads per Well (Square (filled)) |  |  |  | 2 x 2
Multiple Reads per Well (Border) |  |  |  | 1000 | µm
Excitation Wavelength |  |  |  | 380 | nm
Emission Wavelength |  |  |  | 480 | nm
Excitation Bandwidth |  |  |  | 40 | nm
Emission Bandwidth |  |  |  | 40 | nm
Gain |  |  |  | 43 | Manual
Number of Flashes |  |  |  | 10
Integration Time |  |  |  | 500 | µs
Lag Time |  |  |  | 0 | µs
Settle Time |  |  |  | 0 | ms
Part of Plate |  |  |  | A2-A4
Start Time: | 10/21/2024 12:16:25 PM
Temperature: -- °C
Well | Mean | StDev | 0;1 | 1;1 | 1;0 | 0;0
A2 | 13391 | 983 | 13457 | 14603 | 13303 | 12199
A3 | 12733 | 810 | 13697 | 12957 | 11764 | 12515
A4 | 11642 | 1526 | 13278 | 11205 | 9739 | 12347
End Time: | 10/21/2024 12:16:35 PM
Label: Label1_Copy1
Mode |  |  |  | Fluorescence Top Reading
Multiple Reads per Well (Square (filled)) |  |  |  | 2 x 2
Multiple Reads per Well (Border) |  |  |  | 1000 | µm
Excitation Wavelength |  |  |  | 380 | nm
Emission Wavelength |  |  |  | 480 | nm
Excitation Bandwidth |  |  |  | 40 | nm
Emission Bandwidth |  |  |  | 40 | nm
Gain |  |  |  | 47 | Manual
Number of Flashes |  |  |  | 10
Integration Time |  |  |  | 500 | µs
Lag Time |  |  |  | 0 | µs
Settle Time |  |  |  | 0 | ms
Part of Plate |  |  |  | B2-B4
Start Time: | 10/21/2024 12:16:39 PM
Temperature: -- °C
Well | Mean | StDev | 0;1 | 1;1 | 1;0 | 0;0
B2 | 14012 | 894 | 14376 | 14983 | 13810 | 12880
B3 | 13726 | 850 | 14681 | 14107 | 12729 | 13387
B4 | 12330 | 1043 | 13577 | 12096 | 11067 | 12579
End Time: | 10/21/2024 12:16:50 PM
Label: Label1_Copy1_Copy1
Mode |  |  |  | Fluorescence Top Reading
Multiple Reads per Well (Square (filled)) |  |  |  | 2 x 2
Multiple Reads per Well (Border) |  |  |  | 1000 | µm
Excitation Wavelength |  |  |  | 380 | nm
Emission Wavelength |  |  |  | 480 | nm
Excitation Bandwidth |  |  |  | 40 | nm
Emission Bandwidth |  |  |  | 40 | nm
Gain |  |  |  | 51 | Manual
Number of Flashes |  |  |  | 10
Integration Time |  |  |  | 500 | µs
Lag Time |  |  |  | 0 | µs
Settle Time |  |  |  | 0 | ms
Part of Plate |  |  |  | C2-C4
Start Time: | 10/21/2024 12:16:54 PM
Temperature: -- °C
Well | Mean | StDev | 0;1 | 1;1 | 1;0 | 0;0
C2 | 12490 | 949 | 12885 | 13514 | 12277 | 11285
C3 | 13682 | 889 | 14746 | 13992 | 12678 | 13311
C4 | 11711 | 1953 | 14229 | 10998 | 9591 | 12025
End Time: | 10/21/2024 12:17:04 PM
Note on E1: Tecan.At.Common, 3.9.1.0 Tecan.At.Common.DocumentManagement, 3.9.1.0 Tecan.At.Common.DocumentManagement.Reader, 3.6.1.0 Tecan.At.Common.MCS, 3.9.1.0 Tecan.At.Common.Results, 3.9.1.0 Tecan.At.Common.UI, 3.9.1.0 Tecan.At.Communication.Common, 3.9.1.0 Tecan.At.Communication.Port.IP, 3.9.1.0 Tecan.At.Communication.Port.RS232, 3.9.1.0 Tecan.At.Communication.Port.SIM.Common, 3.9.1.0 Tecan.At.Communication.Port.USB, 3.9.1.0 Tecan.At.Communication.Server, 3.9.1.0 Tecan.At.Communication.SIM.AMR, 3.6.1.0 Tecan.At.Communication.SIM.AMRPlus, 3.6.1.0 Tecan.At.Communication.SIM.Connect, 3.9.1.0 Tecan.At.Communication.SIM.GeniosUltra, 3.6.1.0 Tecan.At.Communication.SIM.Safire3, 3.6.1.0 Tecan.At.Communication.SIM.Safire3Pro, 3.6.1.0 Tecan.At.Communication.SIM.SunriseMini, 3.6.1.0 Tecan.At.Instrument.Common, 3.9.1.0 Tecan.At.Instrument.Common.GCM, 3.9.1.0 Tecan.At.Instrument.Common.Reader, 3.6.1.0 Tecan.At.Instrument.Common.Stacker, 3.9.1.0 Tecan.At.Instrument.Gas.GCM, 3.9.1.0 Tecan.At.Instrument.GCM.Server, 3.9.1.0 Tecan.At.Instrument.Reader.AMR, 3.6.1.0 Tecan.At.Instrument.Reader.AMRPlus, 3.6.1.0 Tecan.At.Instrument.Reader.GeniosUltra, 3.6.1.0 Tecan.At.Instrument.Reader.Safire3, 3.6.1.0 Tecan.At.Instrument.Reader.Safire3Pro, 3.6.1.0 Tecan.At.Instrument.Reader.SunriseMini, 3.6.1.0 Tecan.At.Instrument.Server, 3.9.1.0 Tecan.At.Instrument.Stacker.Connect, 3.9.1.0 Tecan.At.Instrument.Stacker.Server, 3.9.1.0 Tecan.At.Measurement.BuiltInTest.Common, 3.6.1.0 Tecan.At.Measurement.Common, 3.6.1.0 Tecan.At.Measurement.Server, 3.6.1.0 Tecan.At.XFluor, 2.0.10.0 Tecan.At.XFluor.Connect.Reader, 2.0.10.0 Tecan.At.XFluor.Core, 2.0.10.0 Tecan.At.XFluor.Device, 2.0.10.0 Tecan.At.XFluor.Device.AMR, 2.0.10.0 Tecan.At.XFluor.Device.AMRPlus, 2.0.10.0 Tecan.At.XFluor.Device.GeniosUltra, 2.0.10.0 Tecan.At.XFluor.Device.Reader, 2.0.10.0 Tecan.At.XFluor.Device.Safire3, 2.0.10.0 Tecan.At.XFluor.Device.Safire3Pro, 2.0.10.0 Tecan.At.XFluor.Device.SunriseMini, 2.0.10.0 Tecan.At.XFluor.ExcelOutput, 2.0.10.0 Tecan.At.XFluor.NanoQuant, 2.0.10.0 Tecan.At.XFluor.ReaderEditor, 2.0.10.0
Note on E3: EHC, V_2.02_11/06_InfiniTe (Dec 13 2006/16.18.16) MTP, V_2.02_11/06_InfiniTe (Dec 13 2006/16.18.16) FIL, V_2.04_10/09_FILTER (Oct 27 2009/11.34.49)

## Sheet34
Application: Tecan i-control |  |  |  | Tecan i-control , 2.0.10.0
Device: infinite 200 |  |  |  | Serial number: 1007001499 |  |  | Serial number of connected stacker:
Firmware: V_2.02_11/06_InfiniTe (Dec 13 2006/16.18.16) |  |  |  | MAI, V_2.02_11/06_InfiniTe (Dec 13 2006/16.18.16)
Date: | 2024-10-21
Time: | 12:13:06 PM
System |  |  |  | NSM-PW0B0LDP
User |  |  |  | NSM-PW0B0LDP\Worrell Lab
Plate |  |  |  | BTW 21 Flat Bottom Black PLA Worrell Lab Custom 19 Well Plate V3 [Thermal control 19 well plate v3.pdfx]
Plate-ID (Stacker)
Label: Label1
Mode |  |  |  | Fluorescence Top Reading
Multiple Reads per Well (Square (filled)) |  |  |  | 2 x 2
Multiple Reads per Well (Border) |  |  |  | 1000 | µm
Excitation Wavelength |  |  |  | 380 | nm
Emission Wavelength |  |  |  | 480 | nm
Excitation Bandwidth |  |  |  | 40 | nm
Emission Bandwidth |  |  |  | 40 | nm
Gain |  |  |  | 43 | Manual
Number of Flashes |  |  |  | 10
Integration Time |  |  |  | 500 | µs
Lag Time |  |  |  | 0 | µs
Settle Time |  |  |  | 0 | ms
Part of Plate |  |  |  | A2-A4
Start Time: | 10/21/2024 12:13:06 PM
Temperature: -- °C
Well | Mean | StDev | 0;1 | 1;1 | 1;0 | 0;0
A2 | 14255 | 733 | 14690 | 15006 | 13942 | 13383
A3 | 13194 | 852 | 14226 | 13443 | 12215 | 12893
A4 | 12168 | 1940 | 14141 | 11783 | 9645 | 13105
End Time: | 10/21/2024 12:13:16 PM
Label: Label1_Copy1
Mode |  |  |  | Fluorescence Top Reading
Multiple Reads per Well (Square (filled)) |  |  |  | 2 x 2
Multiple Reads per Well (Border) |  |  |  | 1000 | µm
Excitation Wavelength |  |  |  | 380 | nm
Emission Wavelength |  |  |  | 480 | nm
Excitation Bandwidth |  |  |  | 40 | nm
Emission Bandwidth |  |  |  | 40 | nm
Gain |  |  |  | 47 | Manual
Number of Flashes |  |  |  | 10
Integration Time |  |  |  | 500 | µs
Lag Time |  |  |  | 0 | µs
Settle Time |  |  |  | 0 | ms
Part of Plate |  |  |  | B2-B4
Start Time: | 10/21/2024 12:13:20 PM
Temperature: -- °C
Well | Mean | StDev | 0;1 | 1;1 | 1;0 | 0;0
B2 | 14663 | 890 | 14990 | 15688 | 14378 | 13597
B3 | 14285 | 831 | 15172 | 14728 | 13303 | 13937
B4 | 12844 | 1043 | 14078 | 12678 | 11553 | 13064
End Time: | 10/21/2024 12:13:30 PM
Label: Label1_Copy1_Copy1
Mode |  |  |  | Fluorescence Top Reading
Multiple Reads per Well (Square (filled)) |  |  |  | 2 x 2
Multiple Reads per Well (Border) |  |  |  | 1000 | µm
Excitation Wavelength |  |  |  | 380 | nm
Emission Wavelength |  |  |  | 480 | nm
Excitation Bandwidth |  |  |  | 40 | nm
Emission Bandwidth |  |  |  | 40 | nm
Gain |  |  |  | 51 | Manual
Number of Flashes |  |  |  | 10
Integration Time |  |  |  | 500 | µs
Lag Time |  |  |  | 0 | µs
Settle Time |  |  |  | 0 | ms
Part of Plate |  |  |  | C2-C4
Start Time: | 10/21/2024 12:13:35 PM
Temperature: -- °C
Well | Mean | StDev | 0;1 | 1;1 | 1;0 | 0;0
C2 | 12861 | 978 | 13424 | 13937 | 12210 | 11875
C3 | 14173 | 954 | 15344 | 14364 | 13048 | 13938
C4 | 12748 | 1860 | 14947 | 12191 | 10533 | 13321
End Time: | 10/21/2024 12:13:45 PM
Note on E1: Tecan.At.Common, 3.9.1.0 Tecan.At.Common.DocumentManagement, 3.9.1.0 Tecan.At.Common.DocumentManagement.Reader, 3.6.1.0 Tecan.At.Common.MCS, 3.9.1.0 Tecan.At.Common.Results, 3.9.1.0 Tecan.At.Common.UI, 3.9.1.0 Tecan.At.Communication.Common, 3.9.1.0 Tecan.At.Communication.Port.IP, 3.9.1.0 Tecan.At.Communication.Port.RS232, 3.9.1.0 Tecan.At.Communication.Port.SIM.Common, 3.9.1.0 Tecan.At.Communication.Port.USB, 3.9.1.0 Tecan.At.Communication.Server, 3.9.1.0 Tecan.At.Communication.SIM.AMR, 3.6.1.0 Tecan.At.Communication.SIM.AMRPlus, 3.6.1.0 Tecan.At.Communication.SIM.Connect, 3.9.1.0 Tecan.At.Communication.SIM.GeniosUltra, 3.6.1.0 Tecan.At.Communication.SIM.Safire3, 3.6.1.0 Tecan.At.Communication.SIM.Safire3Pro, 3.6.1.0 Tecan.At.Communication.SIM.SunriseMini, 3.6.1.0 Tecan.At.Instrument.Common, 3.9.1.0 Tecan.At.Instrument.Common.GCM, 3.9.1.0 Tecan.At.Instrument.Common.Reader, 3.6.1.0 Tecan.At.Instrument.Common.Stacker, 3.9.1.0 Tecan.At.Instrument.Gas.GCM, 3.9.1.0 Tecan.At.Instrument.GCM.Server, 3.9.1.0 Tecan.At.Instrument.Reader.AMR, 3.6.1.0 Tecan.At.Instrument.Reader.AMRPlus, 3.6.1.0 Tecan.At.Instrument.Reader.GeniosUltra, 3.6.1.0 Tecan.At.Instrument.Reader.Safire3, 3.6.1.0 Tecan.At.Instrument.Reader.Safire3Pro, 3.6.1.0 Tecan.At.Instrument.Reader.SunriseMini, 3.6.1.0 Tecan.At.Instrument.Server, 3.9.1.0 Tecan.At.Instrument.Stacker.Connect, 3.9.1.0 Tecan.At.Instrument.Stacker.Server, 3.9.1.0 Tecan.At.Measurement.BuiltInTest.Common, 3.6.1.0 Tecan.At.Measurement.Common, 3.6.1.0 Tecan.At.Measurement.Server, 3.6.1.0 Tecan.At.XFluor, 2.0.10.0 Tecan.At.XFluor.Connect.Reader, 2.0.10.0 Tecan.At.XFluor.Core, 2.0.10.0 Tecan.At.XFluor.Device, 2.0.10.0 Tecan.At.XFluor.Device.AMR, 2.0.10.0 Tecan.At.XFluor.Device.AMRPlus, 2.0.10.0 Tecan.At.XFluor.Device.GeniosUltra, 2.0.10.0 Tecan.At.XFluor.Device.Reader, 2.0.10.0 Tecan.At.XFluor.Device.Safire3, 2.0.10.0 Tecan.At.XFluor.Device.Safire3Pro, 2.0.10.0 Tecan.At.XFluor.Device.SunriseMini, 2.0.10.0 Tecan.At.XFluor.ExcelOutput, 2.0.10.0 Tecan.At.XFluor.NanoQuant, 2.0.10.0 Tecan.At.XFluor.ReaderEditor, 2.0.10.0
Note on E3: EHC, V_2.02_11/06_InfiniTe (Dec 13 2006/16.18.16) MTP, V_2.02_11/06_InfiniTe (Dec 13 2006/16.18.16) FIL, V_2.04_10/09_FILTER (Oct 27 2009/11.34.49)

## Sheet33
Application: Tecan i-control |  |  |  | Tecan i-control , 2.0.10.0
Device: infinite 200 |  |  |  | Serial number: 1007001499 |  |  | Serial number of connected stacker:
Firmware: V_2.02_11/06_InfiniTe (Dec 13 2006/16.18.16) |  |  |  | MAI, V_2.02_11/06_InfiniTe (Dec 13 2006/16.18.16)
Date: | 2024-10-21
Time: | 12:09:47 PM
System |  |  |  | NSM-PW0B0LDP
User |  |  |  | NSM-PW0B0LDP\Worrell Lab
Plate |  |  |  | BTW 21 Flat Bottom Black PLA Worrell Lab Custom 19 Well Plate V3 [Thermal control 19 well plate v3.pdfx]
Plate-ID (Stacker)
Label: Label1
Mode |  |  |  | Fluorescence Top Reading
Multiple Reads per Well (Square (filled)) |  |  |  | 2 x 2
Multiple Reads per Well (Border) |  |  |  | 1000 | µm
Excitation Wavelength |  |  |  | 380 | nm
Emission Wavelength |  |  |  | 480 | nm
Excitation Bandwidth |  |  |  | 40 | nm
Emission Bandwidth |  |  |  | 40 | nm
Gain |  |  |  | 43 | Manual
Number of Flashes |  |  |  | 10
Integration Time |  |  |  | 500 | µs
Lag Time |  |  |  | 0 | µs
Settle Time |  |  |  | 0 | ms
Part of Plate |  |  |  | A2-A4
Start Time: | 10/21/2024 12:09:47 PM
Temperature: -- °C
Well | Mean | StDev | 0;1 | 1;1 | 1;0 | 0;0
A2 | 14341 | 1050 | 14848 | 15556 | 13688 | 13271
A3 | 13659 | 903 | 14703 | 13935 | 12545 | 13453
A4 | 12892 | 1453 | 14423 | 12562 | 11035 | 13548
End Time: | 10/21/2024 12:09:57 PM
Label: Label1_Copy1
Mode |  |  |  | Fluorescence Top Reading
Multiple Reads per Well (Square (filled)) |  |  |  | 2 x 2
Multiple Reads per Well (Border) |  |  |  | 1000 | µm
Excitation Wavelength |  |  |  | 380 | nm
Emission Wavelength |  |  |  | 480 | nm
Excitation Bandwidth |  |  |  | 40 | nm
Emission Bandwidth |  |  |  | 40 | nm
Gain |  |  |  | 47 | Manual
Number of Flashes |  |  |  | 10
Integration Time |  |  |  | 500 | µs
Lag Time |  |  |  | 0 | µs
Settle Time |  |  |  | 0 | ms
Part of Plate |  |  |  | B2-B4
Start Time: | 10/21/2024 12:10:01 PM
Temperature: -- °C
Well | Mean | StDev | 0;1 | 1;1 | 1;0 | 0;0
B2 | 15180 | 1027 | 15333 | 16449 | 14977 | 13960
B3 | 14904 | 904 | 15904 | 15360 | 13875 | 14477
B4 | 13353 | 1098 | 14643 | 13082 | 12019 | 13668
End Time: | 10/21/2024 12:10:12 PM
Label: Label1_Copy1_Copy1
Mode |  |  |  | Fluorescence Top Reading
Multiple Reads per Well (Square (filled)) |  |  |  | 2 x 2
Multiple Reads per Well (Border) |  |  |  | 1000 | µm
Excitation Wavelength |  |  |  | 380 | nm
Emission Wavelength |  |  |  | 480 | nm
Excitation Bandwidth |  |  |  | 40 | nm
Emission Bandwidth |  |  |  | 40 | nm
Gain |  |  |  | 51 | Manual
Number of Flashes |  |  |  | 10
Integration Time |  |  |  | 500 | µs
Lag Time |  |  |  | 0 | µs
Settle Time |  |  |  | 0 | ms
Part of Plate |  |  |  | C2-C4
Start Time: | 10/21/2024 12:10:16 PM
Temperature: -- °C
Well | Mean | StDev | 0;1 | 1;1 | 1;0 | 0;0
C2 | 13245 | 1242 | 14110 | 14496 | 12371 | 12002
C3 | 14738 | 978 | 15951 | 14983 | 13637 | 14380
C4 | 13610 | 1836 | 15781 | 13170 | 11383 | 14106
End Time: | 10/21/2024 12:10:26 PM
Note on E1: Tecan.At.Common, 3.9.1.0 Tecan.At.Common.DocumentManagement, 3.9.1.0 Tecan.At.Common.DocumentManagement.Reader, 3.6.1.0 Tecan.At.Common.MCS, 3.9.1.0 Tecan.At.Common.Results, 3.9.1.0 Tecan.At.Common.UI, 3.9.1.0 Tecan.At.Communication.Common, 3.9.1.0 Tecan.At.Communication.Port.IP, 3.9.1.0 Tecan.At.Communication.Port.RS232, 3.9.1.0 Tecan.At.Communication.Port.SIM.Common, 3.9.1.0 Tecan.At.Communication.Port.USB, 3.9.1.0 Tecan.At.Communication.Server, 3.9.1.0 Tecan.At.Communication.SIM.AMR, 3.6.1.0 Tecan.At.Communication.SIM.AMRPlus, 3.6.1.0 Tecan.At.Communication.SIM.Connect, 3.9.1.0 Tecan.At.Communication.SIM.GeniosUltra, 3.6.1.0 Tecan.At.Communication.SIM.Safire3, 3.6.1.0 Tecan.At.Communication.SIM.Safire3Pro, 3.6.1.0 Tecan.At.Communication.SIM.SunriseMini, 3.6.1.0 Tecan.At.Instrument.Common, 3.9.1.0 Tecan.At.Instrument.Common.GCM, 3.9.1.0 Tecan.At.Instrument.Common.Reader, 3.6.1.0 Tecan.At.Instrument.Common.Stacker, 3.9.1.0 Tecan.At.Instrument.Gas.GCM, 3.9.1.0 Tecan.At.Instrument.GCM.Server, 3.9.1.0 Tecan.At.Instrument.Reader.AMR, 3.6.1.0 Tecan.At.Instrument.Reader.AMRPlus, 3.6.1.0 Tecan.At.Instrument.Reader.GeniosUltra, 3.6.1.0 Tecan.At.Instrument.Reader.Safire3, 3.6.1.0 Tecan.At.Instrument.Reader.Safire3Pro, 3.6.1.0 Tecan.At.Instrument.Reader.SunriseMini, 3.6.1.0 Tecan.At.Instrument.Server, 3.9.1.0 Tecan.At.Instrument.Stacker.Connect, 3.9.1.0 Tecan.At.Instrument.Stacker.Server, 3.9.1.0 Tecan.At.Measurement.BuiltInTest.Common, 3.6.1.0 Tecan.At.Measurement.Common, 3.6.1.0 Tecan.At.Measurement.Server, 3.6.1.0 Tecan.At.XFluor, 2.0.10.0 Tecan.At.XFluor.Connect.Reader, 2.0.10.0 Tecan.At.XFluor.Core, 2.0.10.0 Tecan.At.XFluor.Device, 2.0.10.0 Tecan.At.XFluor.Device.AMR, 2.0.10.0 Tecan.At.XFluor.Device.AMRPlus, 2.0.10.0 Tecan.At.XFluor.Device.GeniosUltra, 2.0.10.0 Tecan.At.XFluor.Device.Reader, 2.0.10.0 Tecan.At.XFluor.Device.Safire3, 2.0.10.0 Tecan.At.XFluor.Device.Safire3Pro, 2.0.10.0 Tecan.At.XFluor.Device.SunriseMini, 2.0.10.0 Tecan.At.XFluor.ExcelOutput, 2.0.10.0 Tecan.At.XFluor.NanoQuant, 2.0.10.0 Tecan.At.XFluor.ReaderEditor, 2.0.10.0
Note on E3: EHC, V_2.02_11/06_InfiniTe (Dec 13 2006/16.18.16) MTP, V_2.02_11/06_InfiniTe (Dec 13 2006/16.18.16) FIL, V_2.04_10/09_FILTER (Oct 27 2009/11.34.49)

## Sheet32
Application: Tecan i-control |  |  |  | Tecan i-control , 2.0.10.0
Device: infinite 200 |  |  |  | Serial number: 1007001499 |  |  | Serial number of connected stacker:
Firmware: V_2.02_11/06_InfiniTe (Dec 13 2006/16.18.16) |  |  |  | MAI, V_2.02_11/06_InfiniTe (Dec 13 2006/16.18.16)
Date: | 2024-10-21
Time: | 12:06:28 PM
System |  |  |  | NSM-PW0B0LDP
User |  |  |  | NSM-PW0B0LDP\Worrell Lab
Plate |  |  |  | BTW 21 Flat Bottom Black PLA Worrell Lab Custom 19 Well Plate V3 [Thermal control 19 well plate v3.pdfx]
Plate-ID (Stacker)
Label: Label1
Mode |  |  |  | Fluorescence Top Reading
Multiple Reads per Well (Square (filled)) |  |  |  | 2 x 2
Multiple Reads per Well (Border) |  |  |  | 1000 | µm
Excitation Wavelength |  |  |  | 380 | nm
Emission Wavelength |  |  |  | 480 | nm
Excitation Bandwidth |  |  |  | 40 | nm
Emission Bandwidth |  |  |  | 40 | nm
Gain |  |  |  | 43 | Manual
Number of Flashes |  |  |  | 10
Integration Time |  |  |  | 500 | µs
Lag Time |  |  |  | 0 | µs
Settle Time |  |  |  | 0 | ms
Part of Plate |  |  |  | A2-A4
Start Time: | 10/21/2024 12:06:28 PM
Temperature: -- °C
Well | Mean | StDev | 0;1 | 1;1 | 1;0 | 0;0
A2 | 15348 | 857 | 15601 | 16293 | 15265 | 14235
A3 | 14163 | 899 | 15230 | 14436 | 13096 | 13893
A4 | 13347 | 1559 | 14956 | 12992 | 11343 | 14097
End Time: | 10/21/2024 12:06:38 PM
Label: Label1_Copy1
Mode |  |  |  | Fluorescence Top Reading
Multiple Reads per Well (Square (filled)) |  |  |  | 2 x 2
Multiple Reads per Well (Border) |  |  |  | 1000 | µm
Excitation Wavelength |  |  |  | 380 | nm
Emission Wavelength |  |  |  | 480 | nm
Excitation Bandwidth |  |  |  | 40 | nm
Emission Bandwidth |  |  |  | 40 | nm
Gain |  |  |  | 47 | Manual
Number of Flashes |  |  |  | 10
Integration Time |  |  |  | 500 | µs
Lag Time |  |  |  | 0 | µs
Settle Time |  |  |  | 0 | ms
Part of Plate |  |  |  | B2-B4
Start Time: | 10/21/2024 12:06:42 PM
Temperature: -- °C
Well | Mean | StDev | 0;1 | 1;1 | 1;0 | 0;0
B2 | 15837 | 1066 | 15988 | 16996 | 15954 | 14412
B3 | 15488 | 844 | 16458 | 15852 | 14526 | 15118
B4 | 13878 | 1123 | 15229 | 13683 | 12508 | 14091
End Time: | 10/21/2024 12:06:53 PM
Label: Label1_Copy1_Copy1
Mode |  |  |  | Fluorescence Top Reading
Multiple Reads per Well (Square (filled)) |  |  |  | 2 x 2
Multiple Reads per Well (Border) |  |  |  | 1000 | µm
Excitation Wavelength |  |  |  | 380 | nm
Emission Wavelength |  |  |  | 480 | nm
Excitation Bandwidth |  |  |  | 40 | nm
Emission Bandwidth |  |  |  | 40 | nm
Gain |  |  |  | 51 | Manual
Number of Flashes |  |  |  | 10
Integration Time |  |  |  | 500 | µs
Lag Time |  |  |  | 0 | µs
Settle Time |  |  |  | 0 | ms
Part of Plate |  |  |  | C2-C4
Start Time: | 10/21/2024 12:06:57 PM
Temperature: -- °C
Well | Mean | StDev | 0;1 | 1;1 | 1;0 | 0;0
C2 | 13795 | 1154 | 14493 | 15040 | 13012 | 12635
C3 | 15431 | 1048 | 16711 | 15611 | 14172 | 15230
C4 | 14065 | 1990 | 16517 | 13704 | 11687 | 14350
End Time: | 10/21/2024 12:07:07 PM
Note on E1: Tecan.At.Common, 3.9.1.0 Tecan.At.Common.DocumentManagement, 3.9.1.0 Tecan.At.Common.DocumentManagement.Reader, 3.6.1.0 Tecan.At.Common.MCS, 3.9.1.0 Tecan.At.Common.Results, 3.9.1.0 Tecan.At.Common.UI, 3.9.1.0 Tecan.At.Communication.Common, 3.9.1.0 Tecan.At.Communication.Port.IP, 3.9.1.0 Tecan.At.Communication.Port.RS232, 3.9.1.0 Tecan.At.Communication.Port.SIM.Common, 3.9.1.0 Tecan.At.Communication.Port.USB, 3.9.1.0 Tecan.At.Communication.Server, 3.9.1.0 Tecan.At.Communication.SIM.AMR, 3.6.1.0 Tecan.At.Communication.SIM.AMRPlus, 3.6.1.0 Tecan.At.Communication.SIM.Connect, 3.9.1.0 Tecan.At.Communication.SIM.GeniosUltra, 3.6.1.0 Tecan.At.Communication.SIM.Safire3, 3.6.1.0 Tecan.At.Communication.SIM.Safire3Pro, 3.6.1.0 Tecan.At.Communication.SIM.SunriseMini, 3.6.1.0 Tecan.At.Instrument.Common, 3.9.1.0 Tecan.At.Instrument.Common.GCM, 3.9.1.0 Tecan.At.Instrument.Common.Reader, 3.6.1.0 Tecan.At.Instrument.Common.Stacker, 3.9.1.0 Tecan.At.Instrument.Gas.GCM, 3.9.1.0 Tecan.At.Instrument.GCM.Server, 3.9.1.0 Tecan.At.Instrument.Reader.AMR, 3.6.1.0 Tecan.At.Instrument.Reader.AMRPlus, 3.6.1.0 Tecan.At.Instrument.Reader.GeniosUltra, 3.6.1.0 Tecan.At.Instrument.Reader.Safire3, 3.6.1.0 Tecan.At.Instrument.Reader.Safire3Pro, 3.6.1.0 Tecan.At.Instrument.Reader.SunriseMini, 3.6.1.0 Tecan.At.Instrument.Server, 3.9.1.0 Tecan.At.Instrument.Stacker.Connect, 3.9.1.0 Tecan.At.Instrument.Stacker.Server, 3.9.1.0 Tecan.At.Measurement.BuiltInTest.Common, 3.6.1.0 Tecan.At.Measurement.Common, 3.6.1.0 Tecan.At.Measurement.Server, 3.6.1.0 Tecan.At.XFluor, 2.0.10.0 Tecan.At.XFluor.Connect.Reader, 2.0.10.0 Tecan.At.XFluor.Core, 2.0.10.0 Tecan.At.XFluor.Device, 2.0.10.0 Tecan.At.XFluor.Device.AMR, 2.0.10.0 Tecan.At.XFluor.Device.AMRPlus, 2.0.10.0 Tecan.At.XFluor.Device.GeniosUltra, 2.0.10.0 Tecan.At.XFluor.Device.Reader, 2.0.10.0 Tecan.At.XFluor.Device.Safire3, 2.0.10.0 Tecan.At.XFluor.Device.Safire3Pro, 2.0.10.0 Tecan.At.XFluor.Device.SunriseMini, 2.0.10.0 Tecan.At.XFluor.ExcelOutput, 2.0.10.0 Tecan.At.XFluor.NanoQuant, 2.0.10.0 Tecan.At.XFluor.ReaderEditor, 2.0.10.0
Note on E3: EHC, V_2.02_11/06_InfiniTe (Dec 13 2006/16.18.16) MTP, V_2.02_11/06_InfiniTe (Dec 13 2006/16.18.16) FIL, V_2.04_10/09_FILTER (Oct 27 2009/11.34.49)

## Sheet31
Application: Tecan i-control |  |  |  | Tecan i-control , 2.0.10.0
Device: infinite 200 |  |  |  | Serial number: 1007001499 |  |  | Serial number of connected stacker:
Firmware: V_2.02_11/06_InfiniTe (Dec 13 2006/16.18.16) |  |  |  | MAI, V_2.02_11/06_InfiniTe (Dec 13 2006/16.18.16)
Date: | 2024-10-21
Time: | 12:03:09 PM
System |  |  |  | NSM-PW0B0LDP
User |  |  |  | NSM-PW0B0LDP\Worrell Lab
Plate |  |  |  | BTW 21 Flat Bottom Black PLA Worrell Lab Custom 19 Well Plate V3 [Thermal control 19 well plate v3.pdfx]
Plate-ID (Stacker)
Label: Label1
Mode |  |  |  | Fluorescence Top Reading
Multiple Reads per Well (Square (filled)) |  |  |  | 2 x 2
Multiple Reads per Well (Border) |  |  |  | 1000 | µm
Excitation Wavelength |  |  |  | 380 | nm
Emission Wavelength |  |  |  | 480 | nm
Excitation Bandwidth |  |  |  | 40 | nm
Emission Bandwidth |  |  |  | 40 | nm
Gain |  |  |  | 43 | Manual
Number of Flashes |  |  |  | 10
Integration Time |  |  |  | 500 | µs
Lag Time |  |  |  | 0 | µs
Settle Time |  |  |  | 0 | ms
Part of Plate |  |  |  | A2-A4
Start Time: | 10/21/2024 12:03:09 PM
Temperature: -- °C
Well | Mean | StDev | 0;1 | 1;1 | 1;0 | 0;0
A2 | 15734 | 944 | 16255 | 16727 | 15344 | 14610
A3 | 14639 | 903 | 15735 | 14924 | 13627 | 14269
A4 | 13564 | 2143 | 15815 | 12729 | 10985 | 14727
End Time: | 10/21/2024 12:03:19 PM
Label: Label1_Copy1
Mode |  |  |  | Fluorescence Top Reading
Multiple Reads per Well (Square (filled)) |  |  |  | 2 x 2
Multiple Reads per Well (Border) |  |  |  | 1000 | µm
Excitation Wavelength |  |  |  | 380 | nm
Emission Wavelength |  |  |  | 480 | nm
Excitation Bandwidth |  |  |  | 40 | nm
Emission Bandwidth |  |  |  | 40 | nm
Gain |  |  |  | 47 | Manual
Number of Flashes |  |  |  | 10
Integration Time |  |  |  | 500 | µs
Lag Time |  |  |  | 0 | µs
Settle Time |  |  |  | 0 | ms
Part of Plate |  |  |  | B2-B4
Start Time: | 10/21/2024 12:03:23 PM
Temperature: -- °C
Well | Mean | StDev | 0;1 | 1;1 | 1;0 | 0;0
B2 | 16595 | 915 | 16611 | 17709 | 16594 | 15468
B3 | 16090 | 938 | 17125 | 16542 | 14987 | 15705
B4 | 14496 | 1126 | 15880 | 14287 | 13149 | 14666
End Time: | 10/21/2024 12:03:34 PM
Label: Label1_Copy1_Copy1
Mode |  |  |  | Fluorescence Top Reading
Multiple Reads per Well (Square (filled)) |  |  |  | 2 x 2
Multiple Reads per Well (Border) |  |  |  | 1000 | µm
Excitation Wavelength |  |  |  | 380 | nm
Emission Wavelength |  |  |  | 480 | nm
Excitation Bandwidth |  |  |  | 40 | nm
Emission Bandwidth |  |  |  | 40 | nm
Gain |  |  |  | 51 | Manual
Number of Flashes |  |  |  | 10
Integration Time |  |  |  | 500 | µs
Lag Time |  |  |  | 0 | µs
Settle Time |  |  |  | 0 | ms
Part of Plate |  |  |  | C2-C4
Start Time: | 10/21/2024 12:03:38 PM
Temperature: -- °C
Well | Mean | StDev | 0;1 | 1;1 | 1;0 | 0;0
C2 | 14213 | 1358 | 15003 | 15703 | 13288 | 12859
C3 | 15980 | 1130 | 17368 | 16284 | 14697 | 15571
C4 | 14572 | 1885 | 16737 | 14618 | 12139 | 14795
End Time: | 10/21/2024 12:03:48 PM
Note on E1: Tecan.At.Common, 3.9.1.0 Tecan.At.Common.DocumentManagement, 3.9.1.0 Tecan.At.Common.DocumentManagement.Reader, 3.6.1.0 Tecan.At.Common.MCS, 3.9.1.0 Tecan.At.Common.Results, 3.9.1.0 Tecan.At.Common.UI, 3.9.1.0 Tecan.At.Communication.Common, 3.9.1.0 Tecan.At.Communication.Port.IP, 3.9.1.0 Tecan.At.Communication.Port.RS232, 3.9.1.0 Tecan.At.Communication.Port.SIM.Common, 3.9.1.0 Tecan.At.Communication.Port.USB, 3.9.1.0 Tecan.At.Communication.Server, 3.9.1.0 Tecan.At.Communication.SIM.AMR, 3.6.1.0 Tecan.At.Communication.SIM.AMRPlus, 3.6.1.0 Tecan.At.Communication.SIM.Connect, 3.9.1.0 Tecan.At.Communication.SIM.GeniosUltra, 3.6.1.0 Tecan.At.Communication.SIM.Safire3, 3.6.1.0 Tecan.At.Communication.SIM.Safire3Pro, 3.6.1.0 Tecan.At.Communication.SIM.SunriseMini, 3.6.1.0 Tecan.At.Instrument.Common, 3.9.1.0 Tecan.At.Instrument.Common.GCM, 3.9.1.0 Tecan.At.Instrument.Common.Reader, 3.6.1.0 Tecan.At.Instrument.Common.Stacker, 3.9.1.0 Tecan.At.Instrument.Gas.GCM, 3.9.1.0 Tecan.At.Instrument.GCM.Server, 3.9.1.0 Tecan.At.Instrument.Reader.AMR, 3.6.1.0 Tecan.At.Instrument.Reader.AMRPlus, 3.6.1.0 Tecan.At.Instrument.Reader.GeniosUltra, 3.6.1.0 Tecan.At.Instrument.Reader.Safire3, 3.6.1.0 Tecan.At.Instrument.Reader.Safire3Pro, 3.6.1.0 Tecan.At.Instrument.Reader.SunriseMini, 3.6.1.0 Tecan.At.Instrument.Server, 3.9.1.0 Tecan.At.Instrument.Stacker.Connect, 3.9.1.0 Tecan.At.Instrument.Stacker.Server, 3.9.1.0 Tecan.At.Measurement.BuiltInTest.Common, 3.6.1.0 Tecan.At.Measurement.Common, 3.6.1.0 Tecan.At.Measurement.Server, 3.6.1.0 Tecan.At.XFluor, 2.0.10.0 Tecan.At.XFluor.Connect.Reader, 2.0.10.0 Tecan.At.XFluor.Core, 2.0.10.0 Tecan.At.XFluor.Device, 2.0.10.0 Tecan.At.XFluor.Device.AMR, 2.0.10.0 Tecan.At.XFluor.Device.AMRPlus, 2.0.10.0 Tecan.At.XFluor.Device.GeniosUltra, 2.0.10.0 Tecan.At.XFluor.Device.Reader, 2.0.10.0 Tecan.At.XFluor.Device.Safire3, 2.0.10.0 Tecan.At.XFluor.Device.Safire3Pro, 2.0.10.0 Tecan.At.XFluor.Device.SunriseMini, 2.0.10.0 Tecan.At.XFluor.ExcelOutput, 2.0.10.0 Tecan.At.XFluor.NanoQuant, 2.0.10.0 Tecan.At.XFluor.ReaderEditor, 2.0.10.0
Note on E3: EHC, V_2.02_11/06_InfiniTe (Dec 13 2006/16.18.16) MTP, V_2.02_11/06_InfiniTe (Dec 13 2006/16.18.16) FIL, V_2.04_10/09_FILTER (Oct 27 2009/11.34.49)

## Sheet30
Application: Tecan i-control |  |  |  | Tecan i-control , 2.0.10.0
Device: infinite 200 |  |  |  | Serial number: 1007001499 |  |  | Serial number of connected stacker:
Firmware: V_2.02_11/06_InfiniTe (Dec 13 2006/16.18.16) |  |  |  | MAI, V_2.02_11/06_InfiniTe (Dec 13 2006/16.18.16)
Date: | 2024-10-21
Time: | 11:59:50 AM
System |  |  |  | NSM-PW0B0LDP
User |  |  |  | NSM-PW0B0LDP\Worrell Lab
Plate |  |  |  | BTW 21 Flat Bottom Black PLA Worrell Lab Custom 19 Well Plate V3 [Thermal control 19 well plate v3.pdfx]
Plate-ID (Stacker)
Label: Label1
Mode |  |  |  | Fluorescence Top Reading
Multiple Reads per Well (Square (filled)) |  |  |  | 2 x 2
Multiple Reads per Well (Border) |  |  |  | 1000 | µm
Excitation Wavelength |  |  |  | 380 | nm
Emission Wavelength |  |  |  | 480 | nm
Excitation Bandwidth |  |  |  | 40 | nm
Emission Bandwidth |  |  |  | 40 | nm
Gain |  |  |  | 43 | Manual
Number of Flashes |  |  |  | 10
Integration Time |  |  |  | 500 | µs
Lag Time |  |  |  | 0 | µs
Settle Time |  |  |  | 0 | ms
Part of Plate |  |  |  | A2-A4
Start Time: | 10/21/2024 11:59:50 AM
Temperature: -- °C
Well | Mean | StDev | 0;1 | 1;1 | 1;0 | 0;0
A2 | 15983 | 1301 | 16470 | 17511 | 15463 | 14488
A3 | 15205 | 917 | 16341 | 15472 | 14205 | 14802
A4 | 14391 | 2136 | 16661 | 13789 | 11716 | 15399
End Time: | 10/21/2024 12:00:00 PM
Label: Label1_Copy1
Mode |  |  |  | Fluorescence Top Reading
Multiple Reads per Well (Square (filled)) |  |  |  | 2 x 2
Multiple Reads per Well (Border) |  |  |  | 1000 | µm
Excitation Wavelength |  |  |  | 380 | nm
Emission Wavelength |  |  |  | 480 | nm
Excitation Bandwidth |  |  |  | 40 | nm
Emission Bandwidth |  |  |  | 40 | nm
Gain |  |  |  | 47 | Manual
Number of Flashes |  |  |  | 10
Integration Time |  |  |  | 500 | µs
Lag Time |  |  |  | 0 | µs
Settle Time |  |  |  | 0 | ms
Part of Plate |  |  |  | B2-B4
Start Time: | 10/21/2024 12:00:05 PM
Temperature: -- °C
Well | Mean | StDev | 0;1 | 1;1 | 1;0 | 0;0
B2 | 17214 | 989 | 17312 | 18438 | 17077 | 16028
B3 | 16818 | 919 | 17823 | 17255 | 15715 | 16480
B4 | 15141 | 1102 | 16452 | 14977 | 13779 | 15356
End Time: | 10/21/2024 12:00:15 PM
Label: Label1_Copy1_Copy1
Mode |  |  |  | Fluorescence Top Reading
Multiple Reads per Well (Square (filled)) |  |  |  | 2 x 2
Multiple Reads per Well (Border) |  |  |  | 1000 | µm
Excitation Wavelength |  |  |  | 380 | nm
Emission Wavelength |  |  |  | 480 | nm
Excitation Bandwidth |  |  |  | 40 | nm
Emission Bandwidth |  |  |  | 40 | nm
Gain |  |  |  | 51 | Manual
Number of Flashes |  |  |  | 10
Integration Time |  |  |  | 500 | µs
Lag Time |  |  |  | 0 | µs
Settle Time |  |  |  | 0 | ms
Part of Plate |  |  |  | C2-C4
Start Time: | 10/21/2024 12:00:19 PM
Temperature: -- °C
Well | Mean | StDev | 0;1 | 1;1 | 1;0 | 0;0
C2 | 14599 | 1550 | 14709 | 16475 | 14529 | 12682
C3 | 16364 | 1537 | 18112 | 16979 | 14527 | 15840
C4 | 14435 | 2261 | 17147 | 13919 | 11708 | 14965
End Time: | 10/21/2024 12:00:29 PM
Note on E1: Tecan.At.Common, 3.9.1.0 Tecan.At.Common.DocumentManagement, 3.9.1.0 Tecan.At.Common.DocumentManagement.Reader, 3.6.1.0 Tecan.At.Common.MCS, 3.9.1.0 Tecan.At.Common.Results, 3.9.1.0 Tecan.At.Common.UI, 3.9.1.0 Tecan.At.Communication.Common, 3.9.1.0 Tecan.At.Communication.Port.IP, 3.9.1.0 Tecan.At.Communication.Port.RS232, 3.9.1.0 Tecan.At.Communication.Port.SIM.Common, 3.9.1.0 Tecan.At.Communication.Port.USB, 3.9.1.0 Tecan.At.Communication.Server, 3.9.1.0 Tecan.At.Communication.SIM.AMR, 3.6.1.0 Tecan.At.Communication.SIM.AMRPlus, 3.6.1.0 Tecan.At.Communication.SIM.Connect, 3.9.1.0 Tecan.At.Communication.SIM.GeniosUltra, 3.6.1.0 Tecan.At.Communication.SIM.Safire3, 3.6.1.0 Tecan.At.Communication.SIM.Safire3Pro, 3.6.1.0 Tecan.At.Communication.SIM.SunriseMini, 3.6.1.0 Tecan.At.Instrument.Common, 3.9.1.0 Tecan.At.Instrument.Common.GCM, 3.9.1.0 Tecan.At.Instrument.Common.Reader, 3.6.1.0 Tecan.At.Instrument.Common.Stacker, 3.9.1.0 Tecan.At.Instrument.Gas.GCM, 3.9.1.0 Tecan.At.Instrument.GCM.Server, 3.9.1.0 Tecan.At.Instrument.Reader.AMR, 3.6.1.0 Tecan.At.Instrument.Reader.AMRPlus, 3.6.1.0 Tecan.At.Instrument.Reader.GeniosUltra, 3.6.1.0 Tecan.At.Instrument.Reader.Safire3, 3.6.1.0 Tecan.At.Instrument.Reader.Safire3Pro, 3.6.1.0 Tecan.At.Instrument.Reader.SunriseMini, 3.6.1.0 Tecan.At.Instrument.Server, 3.9.1.0 Tecan.At.Instrument.Stacker.Connect, 3.9.1.0 Tecan.At.Instrument.Stacker.Server, 3.9.1.0 Tecan.At.Measurement.BuiltInTest.Common, 3.6.1.0 Tecan.At.Measurement.Common, 3.6.1.0 Tecan.At.Measurement.Server, 3.6.1.0 Tecan.At.XFluor, 2.0.10.0 Tecan.At.XFluor.Connect.Reader, 2.0.10.0 Tecan.At.XFluor.Core, 2.0.10.0 Tecan.At.XFluor.Device, 2.0.10.0 Tecan.At.XFluor.Device.AMR, 2.0.10.0 Tecan.At.XFluor.Device.AMRPlus, 2.0.10.0 Tecan.At.XFluor.Device.GeniosUltra, 2.0.10.0 Tecan.At.XFluor.Device.Reader, 2.0.10.0 Tecan.At.XFluor.Device.Safire3, 2.0.10.0 Tecan.At.XFluor.Device.Safire3Pro, 2.0.10.0 Tecan.At.XFluor.Device.SunriseMini, 2.0.10.0 Tecan.At.XFluor.ExcelOutput, 2.0.10.0 Tecan.At.XFluor.NanoQuant, 2.0.10.0 Tecan.At.XFluor.ReaderEditor, 2.0.10.0
Note on E3: EHC, V_2.02_11/06_InfiniTe (Dec 13 2006/16.18.16) MTP, V_2.02_11/06_InfiniTe (Dec 13 2006/16.18.16) FIL, V_2.04_10/09_FILTER (Oct 27 2009/11.34.49)

## Sheet29
Application: Tecan i-control |  |  |  | Tecan i-control , 2.0.10.0
Device: infinite 200 |  |  |  | Serial number: 1007001499 |  |  | Serial number of connected stacker:
Firmware: V_2.02_11/06_InfiniTe (Dec 13 2006/16.18.16) |  |  |  | MAI, V_2.02_11/06_InfiniTe (Dec 13 2006/16.18.16)
Date: | 2024-10-21
Time: | 11:56:31 AM
System |  |  |  | NSM-PW0B0LDP
User |  |  |  | NSM-PW0B0LDP\Worrell Lab
Plate |  |  |  | BTW 21 Flat Bottom Black PLA Worrell Lab Custom 19 Well Plate V3 [Thermal control 19 well plate v3.pdfx]
Plate-ID (Stacker)
Label: Label1
Mode |  |  |  | Fluorescence Top Reading
Multiple Reads per Well (Square (filled)) |  |  |  | 2 x 2
Multiple Reads per Well (Border) |  |  |  | 1000 | µm
Excitation Wavelength |  |  |  | 380 | nm
Emission Wavelength |  |  |  | 480 | nm
Excitation Bandwidth |  |  |  | 40 | nm
Emission Bandwidth |  |  |  | 40 | nm
Gain |  |  |  | 43 | Manual
Number of Flashes |  |  |  | 10
Integration Time |  |  |  | 500 | µs
Lag Time |  |  |  | 0 | µs
Settle Time |  |  |  | 0 | ms
Part of Plate |  |  |  | A2-A4
Start Time: | 10/21/2024 11:56:31 AM
Temperature: -- °C
Well | Mean | StDev | 0;1 | 1;1 | 1;0 | 0;0
A2 | 16943 | 1219 | 16968 | 18367 | 17048 | 15389
A3 | 15961 | 951 | 17113 | 16201 | 14838 | 15694
A4 | 15349 | 1566 | 16821 | 15127 | 13248 | 16198
End Time: | 10/21/2024 11:56:42 AM
Label: Label1_Copy1
Mode |  |  |  | Fluorescence Top Reading
Multiple Reads per Well (Square (filled)) |  |  |  | 2 x 2
Multiple Reads per Well (Border) |  |  |  | 1000 | µm
Excitation Wavelength |  |  |  | 380 | nm
Emission Wavelength |  |  |  | 480 | nm
Excitation Bandwidth |  |  |  | 40 | nm
Emission Bandwidth |  |  |  | 40 | nm
Gain |  |  |  | 47 | Manual
Number of Flashes |  |  |  | 10
Integration Time |  |  |  | 500 | µs
Lag Time |  |  |  | 0 | µs
Settle Time |  |  |  | 0 | ms
Part of Plate |  |  |  | B2-B4
Start Time: | 10/21/2024 11:56:46 AM
Temperature: -- °C
Well | Mean | StDev | 0;1 | 1;1 | 1;0 | 0;0
B2 | 17943 | 1047 | 18013 | 19187 | 17949 | 16626
B3 | 17580 | 763 | 18484 | 17866 | 16719 | 17252
B4 | 15874 | 1065 | 17172 | 15608 | 14613 | 16105
End Time: | 10/21/2024 11:56:56 AM
Label: Label1_Copy1_Copy1
Mode |  |  |  | Fluorescence Top Reading
Multiple Reads per Well (Square (filled)) |  |  |  | 2 x 2
Multiple Reads per Well (Border) |  |  |  | 1000 | µm
Excitation Wavelength |  |  |  | 380 | nm
Emission Wavelength |  |  |  | 480 | nm
Excitation Bandwidth |  |  |  | 40 | nm
Emission Bandwidth |  |  |  | 40 | nm
Gain |  |  |  | 51 | Manual
Number of Flashes |  |  |  | 10
Integration Time |  |  |  | 500 | µs
Lag Time |  |  |  | 0 | µs
Settle Time |  |  |  | 0 | ms
Part of Plate |  |  |  | C2-C4
Start Time: | 10/21/2024 11:57:00 AM
Temperature: -- °C
Well | Mean | StDev | 0;1 | 1;1 | 1;0 | 0;0
C2 | 15423 | 1422 | 15894 | 17148 | 14805 | 13846
C3 | 16850 | 1601 | 18852 | 17028 | 14964 | 16555
C4 | 14812 | 2507 | 17696 | 14057 | 11787 | 15710
End Time: | 10/21/2024 11:57:10 AM
Note on E1: Tecan.At.Common, 3.9.1.0 Tecan.At.Common.DocumentManagement, 3.9.1.0 Tecan.At.Common.DocumentManagement.Reader, 3.6.1.0 Tecan.At.Common.MCS, 3.9.1.0 Tecan.At.Common.Results, 3.9.1.0 Tecan.At.Common.UI, 3.9.1.0 Tecan.At.Communication.Common, 3.9.1.0 Tecan.At.Communication.Port.IP, 3.9.1.0 Tecan.At.Communication.Port.RS232, 3.9.1.0 Tecan.At.Communication.Port.SIM.Common, 3.9.1.0 Tecan.At.Communication.Port.USB, 3.9.1.0 Tecan.At.Communication.Server, 3.9.1.0 Tecan.At.Communication.SIM.AMR, 3.6.1.0 Tecan.At.Communication.SIM.AMRPlus, 3.6.1.0 Tecan.At.Communication.SIM.Connect, 3.9.1.0 Tecan.At.Communication.SIM.GeniosUltra, 3.6.1.0 Tecan.At.Communication.SIM.Safire3, 3.6.1.0 Tecan.At.Communication.SIM.Safire3Pro, 3.6.1.0 Tecan.At.Communication.SIM.SunriseMini, 3.6.1.0 Tecan.At.Instrument.Common, 3.9.1.0 Tecan.At.Instrument.Common.GCM, 3.9.1.0 Tecan.At.Instrument.Common.Reader, 3.6.1.0 Tecan.At.Instrument.Common.Stacker, 3.9.1.0 Tecan.At.Instrument.Gas.GCM, 3.9.1.0 Tecan.At.Instrument.GCM.Server, 3.9.1.0 Tecan.At.Instrument.Reader.AMR, 3.6.1.0 Tecan.At.Instrument.Reader.AMRPlus, 3.6.1.0 Tecan.At.Instrument.Reader.GeniosUltra, 3.6.1.0 Tecan.At.Instrument.Reader.Safire3, 3.6.1.0 Tecan.At.Instrument.Reader.Safire3Pro, 3.6.1.0 Tecan.At.Instrument.Reader.SunriseMini, 3.6.1.0 Tecan.At.Instrument.Server, 3.9.1.0 Tecan.At.Instrument.Stacker.Connect, 3.9.1.0 Tecan.At.Instrument.Stacker.Server, 3.9.1.0 Tecan.At.Measurement.BuiltInTest.Common, 3.6.1.0 Tecan.At.Measurement.Common, 3.6.1.0 Tecan.At.Measurement.Server, 3.6.1.0 Tecan.At.XFluor, 2.0.10.0 Tecan.At.XFluor.Connect.Reader, 2.0.10.0 Tecan.At.XFluor.Core, 2.0.10.0 Tecan.At.XFluor.Device, 2.0.10.0 Tecan.At.XFluor.Device.AMR, 2.0.10.0 Tecan.At.XFluor.Device.AMRPlus, 2.0.10.0 Tecan.At.XFluor.Device.GeniosUltra, 2.0.10.0 Tecan.At.XFluor.Device.Reader, 2.0.10.0 Tecan.At.XFluor.Device.Safire3, 2.0.10.0 Tecan.At.XFluor.Device.Safire3Pro, 2.0.10.0 Tecan.At.XFluor.Device.SunriseMini, 2.0.10.0 Tecan.At.XFluor.ExcelOutput, 2.0.10.0 Tecan.At.XFluor.NanoQuant, 2.0.10.0 Tecan.At.XFluor.ReaderEditor, 2.0.10.0
Note on E3: EHC, V_2.02_11/06_InfiniTe (Dec 13 2006/16.18.16) MTP, V_2.02_11/06_InfiniTe (Dec 13 2006/16.18.16) FIL, V_2.04_10/09_FILTER (Oct 27 2009/11.34.49)

## Sheet28
Application: Tecan i-control |  |  |  | Tecan i-control , 2.0.10.0
Device: infinite 200 |  |  |  | Serial number: 1007001499 |  |  | Serial number of connected stacker:
Firmware: V_2.02_11/06_InfiniTe (Dec 13 2006/16.18.16) |  |  |  | MAI, V_2.02_11/06_InfiniTe (Dec 13 2006/16.18.16)
Date: | 2024-10-21
Time: | 11:53:12 AM
System |  |  |  | NSM-PW0B0LDP
User |  |  |  | NSM-PW0B0LDP\Worrell Lab
Plate |  |  |  | BTW 21 Flat Bottom Black PLA Worrell Lab Custom 19 Well Plate V3 [Thermal control 19 well plate v3.pdfx]
Plate-ID (Stacker)
Label: Label1
Mode |  |  |  | Fluorescence Top Reading
Multiple Reads per Well (Square (filled)) |  |  |  | 2 x 2
Multiple Reads per Well (Border) |  |  |  | 1000 | µm
Excitation Wavelength |  |  |  | 380 | nm
Emission Wavelength |  |  |  | 480 | nm
Excitation Bandwidth |  |  |  | 40 | nm
Emission Bandwidth |  |  |  | 40 | nm
Gain |  |  |  | 43 | Manual
Number of Flashes |  |  |  | 10
Integration Time |  |  |  | 500 | µs
Lag Time |  |  |  | 0 | µs
Settle Time |  |  |  | 0 | ms
Part of Plate |  |  |  | A2-A4
Start Time: | 10/21/2024 11:53:12 AM
Temperature: -- °C
Well | Mean | StDev | 0;1 | 1;1 | 1;0 | 0;0
A2 | 17756 | 915 | 18379 | 18697 | 17060 | 16888
A3 | 16412 | 963 | 17589 | 16684 | 15318 | 16055
A4 | 15612 | 1700 | 17496 | 15060 | 13545 | 16347
End Time: | 10/21/2024 11:53:23 AM
Label: Label1_Copy1
Mode |  |  |  | Fluorescence Top Reading
Multiple Reads per Well (Square (filled)) |  |  |  | 2 x 2
Multiple Reads per Well (Border) |  |  |  | 1000 | µm
Excitation Wavelength |  |  |  | 380 | nm
Emission Wavelength |  |  |  | 480 | nm
Excitation Bandwidth |  |  |  | 40 | nm
Emission Bandwidth |  |  |  | 40 | nm
Gain |  |  |  | 47 | Manual
Number of Flashes |  |  |  | 10
Integration Time |  |  |  | 500 | µs
Lag Time |  |  |  | 0 | µs
Settle Time |  |  |  | 0 | ms
Part of Plate |  |  |  | B2-B4
Start Time: | 10/21/2024 11:53:27 AM
Temperature: -- °C
Well | Mean | StDev | 0;1 | 1;1 | 1;0 | 0;0
B2 | 18780 | 1028 | 18808 | 20038 | 18754 | 17521
B3 | 18269 | 872 | 19272 | 18676 | 17326 | 17802
B4 | 16081 | 1628 | 17908 | 16177 | 13945 | 16294
End Time: | 10/21/2024 11:53:37 AM
Label: Label1_Copy1_Copy1
Mode |  |  |  | Fluorescence Top Reading
Multiple Reads per Well (Square (filled)) |  |  |  | 2 x 2
Multiple Reads per Well (Border) |  |  |  | 1000 | µm
Excitation Wavelength |  |  |  | 380 | nm
Emission Wavelength |  |  |  | 480 | nm
Excitation Bandwidth |  |  |  | 40 | nm
Emission Bandwidth |  |  |  | 40 | nm
Gain |  |  |  | 51 | Manual
Number of Flashes |  |  |  | 10
Integration Time |  |  |  | 500 | µs
Lag Time |  |  |  | 0 | µs
Settle Time |  |  |  | 0 | ms
Part of Plate |  |  |  | C2-C4
Start Time: | 10/21/2024 11:53:41 AM
Temperature: -- °C
Well | Mean | StDev | 0;1 | 1;1 | 1;0 | 0;0
C2 | 16648 | 987 | 17077 | 17804 | 16117 | 15591
C3 | 17535 | 1571 | 19386 | 17901 | 15593 | 17262
C4 | 15512 | 2638 | 18437 | 14627 | 12318 | 16667
End Time: | 10/21/2024 11:53:51 AM
Note on E1: Tecan.At.Common, 3.9.1.0 Tecan.At.Common.DocumentManagement, 3.9.1.0 Tecan.At.Common.DocumentManagement.Reader, 3.6.1.0 Tecan.At.Common.MCS, 3.9.1.0 Tecan.At.Common.Results, 3.9.1.0 Tecan.At.Common.UI, 3.9.1.0 Tecan.At.Communication.Common, 3.9.1.0 Tecan.At.Communication.Port.IP, 3.9.1.0 Tecan.At.Communication.Port.RS232, 3.9.1.0 Tecan.At.Communication.Port.SIM.Common, 3.9.1.0 Tecan.At.Communication.Port.USB, 3.9.1.0 Tecan.At.Communication.Server, 3.9.1.0 Tecan.At.Communication.SIM.AMR, 3.6.1.0 Tecan.At.Communication.SIM.AMRPlus, 3.6.1.0 Tecan.At.Communication.SIM.Connect, 3.9.1.0 Tecan.At.Communication.SIM.GeniosUltra, 3.6.1.0 Tecan.At.Communication.SIM.Safire3, 3.6.1.0 Tecan.At.Communication.SIM.Safire3Pro, 3.6.1.0 Tecan.At.Communication.SIM.SunriseMini, 3.6.1.0 Tecan.At.Instrument.Common, 3.9.1.0 Tecan.At.Instrument.Common.GCM, 3.9.1.0 Tecan.At.Instrument.Common.Reader, 3.6.1.0 Tecan.At.Instrument.Common.Stacker, 3.9.1.0 Tecan.At.Instrument.Gas.GCM, 3.9.1.0 Tecan.At.Instrument.GCM.Server, 3.9.1.0 Tecan.At.Instrument.Reader.AMR, 3.6.1.0 Tecan.At.Instrument.Reader.AMRPlus, 3.6.1.0 Tecan.At.Instrument.Reader.GeniosUltra, 3.6.1.0 Tecan.At.Instrument.Reader.Safire3, 3.6.1.0 Tecan.At.Instrument.Reader.Safire3Pro, 3.6.1.0 Tecan.At.Instrument.Reader.SunriseMini, 3.6.1.0 Tecan.At.Instrument.Server, 3.9.1.0 Tecan.At.Instrument.Stacker.Connect, 3.9.1.0 Tecan.At.Instrument.Stacker.Server, 3.9.1.0 Tecan.At.Measurement.BuiltInTest.Common, 3.6.1.0 Tecan.At.Measurement.Common, 3.6.1.0 Tecan.At.Measurement.Server, 3.6.1.0 Tecan.At.XFluor, 2.0.10.0 Tecan.At.XFluor.Connect.Reader, 2.0.10.0 Tecan.At.XFluor.Core, 2.0.10.0 Tecan.At.XFluor.Device, 2.0.10.0 Tecan.At.XFluor.Device.AMR, 2.0.10.0 Tecan.At.XFluor.Device.AMRPlus, 2.0.10.0 Tecan.At.XFluor.Device.GeniosUltra, 2.0.10.0 Tecan.At.XFluor.Device.Reader, 2.0.10.0 Tecan.At.XFluor.Device.Safire3, 2.0.10.0 Tecan.At.XFluor.Device.Safire3Pro, 2.0.10.0 Tecan.At.XFluor.Device.SunriseMini, 2.0.10.0 Tecan.At.XFluor.ExcelOutput, 2.0.10.0 Tecan.At.XFluor.NanoQuant, 2.0.10.0 Tecan.At.XFluor.ReaderEditor, 2.0.10.0
Note on E3: EHC, V_2.02_11/06_InfiniTe (Dec 13 2006/16.18.16) MTP, V_2.02_11/06_InfiniTe (Dec 13 2006/16.18.16) FIL, V_2.04_10/09_FILTER (Oct 27 2009/11.34.49)

## Sheet27
Application: Tecan i-control |  |  |  | Tecan i-control , 2.0.10.0
Device: infinite 200 |  |  |  | Serial number: 1007001499 |  |  | Serial number of connected stacker:
Firmware: V_2.02_11/06_InfiniTe (Dec 13 2006/16.18.16) |  |  |  | MAI, V_2.02_11/06_InfiniTe (Dec 13 2006/16.18.16)
Date: | 2024-10-21
Time: | 11:49:53 AM
System |  |  |  | NSM-PW0B0LDP
User |  |  |  | NSM-PW0B0LDP\Worrell Lab
Plate |  |  |  | BTW 21 Flat Bottom Black PLA Worrell Lab Custom 19 Well Plate V3 [Thermal control 19 well plate v3.pdfx]
Plate-ID (Stacker)
Label: Label1
Mode |  |  |  | Fluorescence Top Reading
Multiple Reads per Well (Square (filled)) |  |  |  | 2 x 2
Multiple Reads per Well (Border) |  |  |  | 1000 | µm
Excitation Wavelength |  |  |  | 380 | nm
Emission Wavelength |  |  |  | 480 | nm
Excitation Bandwidth |  |  |  | 40 | nm
Emission Bandwidth |  |  |  | 40 | nm
Gain |  |  |  | 43 | Manual
Number of Flashes |  |  |  | 10
Integration Time |  |  |  | 500 | µs
Lag Time |  |  |  | 0 | µs
Settle Time |  |  |  | 0 | ms
Part of Plate |  |  |  | A2-A4
Start Time: | 10/21/2024 11:49:53 AM
Temperature: -- °C
Well | Mean | StDev | 0;1 | 1;1 | 1;0 | 0;0
A2 | 18037 | 1410 | 18532 | 19724 | 17447 | 16447
A3 | 17100 | 992 | 18328 | 17323 | 15962 | 16787
A4 | 16085 | 2401 | 18715 | 15227 | 13189 | 17207
End Time: | 10/21/2024 11:50:04 AM
Label: Label1_Copy1
Mode |  |  |  | Fluorescence Top Reading
Multiple Reads per Well (Square (filled)) |  |  |  | 2 x 2
Multiple Reads per Well (Border) |  |  |  | 1000 | µm
Excitation Wavelength |  |  |  | 380 | nm
Emission Wavelength |  |  |  | 480 | nm
Excitation Bandwidth |  |  |  | 40 | nm
Emission Bandwidth |  |  |  | 40 | nm
Gain |  |  |  | 47 | Manual
Number of Flashes |  |  |  | 10
Integration Time |  |  |  | 500 | µs
Lag Time |  |  |  | 0 | µs
Settle Time |  |  |  | 0 | ms
Part of Plate |  |  |  | B2-B4
Start Time: | 10/21/2024 11:50:08 AM
Temperature: -- °C
Well | Mean | StDev | 0;1 | 1;1 | 1;0 | 0;0
B2 | 19641 | 1149 | 19821 | 20977 | 19587 | 18177
B3 | 18831 | 1058 | 20086 | 19174 | 17592 | 18474
B4 | 16617 | 1635 | 18453 | 16443 | 14513 | 17059
End Time: | 10/21/2024 11:50:18 AM
Label: Label1_Copy1_Copy1
Mode |  |  |  | Fluorescence Top Reading
Multiple Reads per Well (Square (filled)) |  |  |  | 2 x 2
Multiple Reads per Well (Border) |  |  |  | 1000 | µm
Excitation Wavelength |  |  |  | 380 | nm
Emission Wavelength |  |  |  | 480 | nm
Excitation Bandwidth |  |  |  | 40 | nm
Emission Bandwidth |  |  |  | 40 | nm
Gain |  |  |  | 51 | Manual
Number of Flashes |  |  |  | 10
Integration Time |  |  |  | 500 | µs
Lag Time |  |  |  | 0 | µs
Settle Time |  |  |  | 0 | ms
Part of Plate |  |  |  | C2-C4
Start Time: | 10/21/2024 11:50:22 AM
Temperature: -- °C
Well | Mean | StDev | 0;1 | 1;1 | 1;0 | 0;0
C2 | 16943 | 1332 | 16941 | 18609 | 16873 | 15350
C3 | 18252 | 1657 | 20235 | 18557 | 16215 | 18000
C4 | 16125 | 2811 | 19273 | 15117 | 12764 | 17345
End Time: | 10/21/2024 11:50:33 AM
Note on E1: Tecan.At.Common, 3.9.1.0 Tecan.At.Common.DocumentManagement, 3.9.1.0 Tecan.At.Common.DocumentManagement.Reader, 3.6.1.0 Tecan.At.Common.MCS, 3.9.1.0 Tecan.At.Common.Results, 3.9.1.0 Tecan.At.Common.UI, 3.9.1.0 Tecan.At.Communication.Common, 3.9.1.0 Tecan.At.Communication.Port.IP, 3.9.1.0 Tecan.At.Communication.Port.RS232, 3.9.1.0 Tecan.At.Communication.Port.SIM.Common, 3.9.1.0 Tecan.At.Communication.Port.USB, 3.9.1.0 Tecan.At.Communication.Server, 3.9.1.0 Tecan.At.Communication.SIM.AMR, 3.6.1.0 Tecan.At.Communication.SIM.AMRPlus, 3.6.1.0 Tecan.At.Communication.SIM.Connect, 3.9.1.0 Tecan.At.Communication.SIM.GeniosUltra, 3.6.1.0 Tecan.At.Communication.SIM.Safire3, 3.6.1.0 Tecan.At.Communication.SIM.Safire3Pro, 3.6.1.0 Tecan.At.Communication.SIM.SunriseMini, 3.6.1.0 Tecan.At.Instrument.Common, 3.9.1.0 Tecan.At.Instrument.Common.GCM, 3.9.1.0 Tecan.At.Instrument.Common.Reader, 3.6.1.0 Tecan.At.Instrument.Common.Stacker, 3.9.1.0 Tecan.At.Instrument.Gas.GCM, 3.9.1.0 Tecan.At.Instrument.GCM.Server, 3.9.1.0 Tecan.At.Instrument.Reader.AMR, 3.6.1.0 Tecan.At.Instrument.Reader.AMRPlus, 3.6.1.0 Tecan.At.Instrument.Reader.GeniosUltra, 3.6.1.0 Tecan.At.Instrument.Reader.Safire3, 3.6.1.0 Tecan.At.Instrument.Reader.Safire3Pro, 3.6.1.0 Tecan.At.Instrument.Reader.SunriseMini, 3.6.1.0 Tecan.At.Instrument.Server, 3.9.1.0 Tecan.At.Instrument.Stacker.Connect, 3.9.1.0 Tecan.At.Instrument.Stacker.Server, 3.9.1.0 Tecan.At.Measurement.BuiltInTest.Common, 3.6.1.0 Tecan.At.Measurement.Common, 3.6.1.0 Tecan.At.Measurement.Server, 3.6.1.0 Tecan.At.XFluor, 2.0.10.0 Tecan.At.XFluor.Connect.Reader, 2.0.10.0 Tecan.At.XFluor.Core, 2.0.10.0 Tecan.At.XFluor.Device, 2.0.10.0 Tecan.At.XFluor.Device.AMR, 2.0.10.0 Tecan.At.XFluor.Device.AMRPlus, 2.0.10.0 Tecan.At.XFluor.Device.GeniosUltra, 2.0.10.0 Tecan.At.XFluor.Device.Reader, 2.0.10.0 Tecan.At.XFluor.Device.Safire3, 2.0.10.0 Tecan.At.XFluor.Device.Safire3Pro, 2.0.10.0 Tecan.At.XFluor.Device.SunriseMini, 2.0.10.0 Tecan.At.XFluor.ExcelOutput, 2.0.10.0 Tecan.At.XFluor.NanoQuant, 2.0.10.0 Tecan.At.XFluor.ReaderEditor, 2.0.10.0
Note on E3: EHC, V_2.02_11/06_InfiniTe (Dec 13 2006/16.18.16) MTP, V_2.02_11/06_InfiniTe (Dec 13 2006/16.18.16) FIL, V_2.04_10/09_FILTER (Oct 27 2009/11.34.49)

## Sheet26
Application: Tecan i-control |  |  |  | Tecan i-control , 2.0.10.0
Device: infinite 200 |  |  |  | Serial number: 1007001499 |  |  | Serial number of connected stacker:
Firmware: V_2.02_11/06_InfiniTe (Dec 13 2006/16.18.16) |  |  |  | MAI, V_2.02_11/06_InfiniTe (Dec 13 2006/16.18.16)
Date: | 2024-10-21
Time: | 11:46:33 AM
System |  |  |  | NSM-PW0B0LDP
User |  |  |  | NSM-PW0B0LDP\Worrell Lab
Plate |  |  |  | BTW 21 Flat Bottom Black PLA Worrell Lab Custom 19 Well Plate V3 [Thermal control 19 well plate v3.pdfx]
Plate-ID (Stacker)
Label: Label1
Mode |  |  |  | Fluorescence Top Reading
Multiple Reads per Well (Square (filled)) |  |  |  | 2 x 2
Multiple Reads per Well (Border) |  |  |  | 1000 | µm
Excitation Wavelength |  |  |  | 380 | nm
Emission Wavelength |  |  |  | 480 | nm
Excitation Bandwidth |  |  |  | 40 | nm
Emission Bandwidth |  |  |  | 40 | nm
Gain |  |  |  | 43 | Manual
Number of Flashes |  |  |  | 10
Integration Time |  |  |  | 500 | µs
Lag Time |  |  |  | 0 | µs
Settle Time |  |  |  | 0 | ms
Part of Plate |  |  |  | A2-A4
Start Time: | 10/21/2024 11:46:33 AM
Temperature: -- °C
Well | Mean | StDev | 0;1 | 1;1 | 1;0 | 0;0
A2 | 19232 | 1152 | 19164 | 20555 | 19450 | 17757
A3 | 17712 | 1004 | 18896 | 18060 | 16539 | 17354
A4 | 17043 | 2155 | 19297 | 16634 | 14251 | 17987
End Time: | 10/21/2024 11:46:44 AM
Label: Label1_Copy1
Mode |  |  |  | Fluorescence Top Reading
Multiple Reads per Well (Square (filled)) |  |  |  | 2 x 2
Multiple Reads per Well (Border) |  |  |  | 1000 | µm
Excitation Wavelength |  |  |  | 380 | nm
Emission Wavelength |  |  |  | 480 | nm
Excitation Bandwidth |  |  |  | 40 | nm
Emission Bandwidth |  |  |  | 40 | nm
Gain |  |  |  | 47 | Manual
Number of Flashes |  |  |  | 10
Integration Time |  |  |  | 500 | µs
Lag Time |  |  |  | 0 | µs
Settle Time |  |  |  | 0 | ms
Part of Plate |  |  |  | B2-B4
Start Time: | 10/21/2024 11:46:48 AM
Temperature: -- °C
Well | Mean | StDev | 0;1 | 1;1 | 1;0 | 0;0
B2 | 20335 | 1123 | 20812 | 21643 | 19794 | 19090
B3 | 19450 | 1160 | 20792 | 19891 | 18084 | 19034
B4 | 17277 | 1739 | 19251 | 17015 | 15072 | 17770
End Time: | 10/21/2024 11:46:58 AM
Label: Label1_Copy1_Copy1
Mode |  |  |  | Fluorescence Top Reading
Multiple Reads per Well (Square (filled)) |  |  |  | 2 x 2
Multiple Reads per Well (Border) |  |  |  | 1000 | µm
Excitation Wavelength |  |  |  | 380 | nm
Emission Wavelength |  |  |  | 480 | nm
Excitation Bandwidth |  |  |  | 40 | nm
Emission Bandwidth |  |  |  | 40 | nm
Gain |  |  |  | 51 | Manual
Number of Flashes |  |  |  | 10
Integration Time |  |  |  | 500 | µs
Lag Time |  |  |  | 0 | µs
Settle Time |  |  |  | 0 | ms
Part of Plate |  |  |  | C2-C4
Start Time: | 10/21/2024 11:47:02 AM
Temperature: -- °C
Well | Mean | StDev | 0;1 | 1;1 | 1;0 | 0;0
C2 | 17428 | 1573 | 17602 | 19362 | 17218 | 15529
C3 | 19074 | 1717 | 21164 | 19344 | 16993 | 18794
C4 | 16931 | 2827 | 20138 | 16087 | 13493 | 18007
End Time: | 10/21/2024 11:47:13 AM
Note on E1: Tecan.At.Common, 3.9.1.0 Tecan.At.Common.DocumentManagement, 3.9.1.0 Tecan.At.Common.DocumentManagement.Reader, 3.6.1.0 Tecan.At.Common.MCS, 3.9.1.0 Tecan.At.Common.Results, 3.9.1.0 Tecan.At.Common.UI, 3.9.1.0 Tecan.At.Communication.Common, 3.9.1.0 Tecan.At.Communication.Port.IP, 3.9.1.0 Tecan.At.Communication.Port.RS232, 3.9.1.0 Tecan.At.Communication.Port.SIM.Common, 3.9.1.0 Tecan.At.Communication.Port.USB, 3.9.1.0 Tecan.At.Communication.Server, 3.9.1.0 Tecan.At.Communication.SIM.AMR, 3.6.1.0 Tecan.At.Communication.SIM.AMRPlus, 3.6.1.0 Tecan.At.Communication.SIM.Connect, 3.9.1.0 Tecan.At.Communication.SIM.GeniosUltra, 3.6.1.0 Tecan.At.Communication.SIM.Safire3, 3.6.1.0 Tecan.At.Communication.SIM.Safire3Pro, 3.6.1.0 Tecan.At.Communication.SIM.SunriseMini, 3.6.1.0 Tecan.At.Instrument.Common, 3.9.1.0 Tecan.At.Instrument.Common.GCM, 3.9.1.0 Tecan.At.Instrument.Common.Reader, 3.6.1.0 Tecan.At.Instrument.Common.Stacker, 3.9.1.0 Tecan.At.Instrument.Gas.GCM, 3.9.1.0 Tecan.At.Instrument.GCM.Server, 3.9.1.0 Tecan.At.Instrument.Reader.AMR, 3.6.1.0 Tecan.At.Instrument.Reader.AMRPlus, 3.6.1.0 Tecan.At.Instrument.Reader.GeniosUltra, 3.6.1.0 Tecan.At.Instrument.Reader.Safire3, 3.6.1.0 Tecan.At.Instrument.Reader.Safire3Pro, 3.6.1.0 Tecan.At.Instrument.Reader.SunriseMini, 3.6.1.0 Tecan.At.Instrument.Server, 3.9.1.0 Tecan.At.Instrument.Stacker.Connect, 3.9.1.0 Tecan.At.Instrument.Stacker.Server, 3.9.1.0 Tecan.At.Measurement.BuiltInTest.Common, 3.6.1.0 Tecan.At.Measurement.Common, 3.6.1.0 Tecan.At.Measurement.Server, 3.6.1.0 Tecan.At.XFluor, 2.0.10.0 Tecan.At.XFluor.Connect.Reader, 2.0.10.0 Tecan.At.XFluor.Core, 2.0.10.0 Tecan.At.XFluor.Device, 2.0.10.0 Tecan.At.XFluor.Device.AMR, 2.0.10.0 Tecan.At.XFluor.Device.AMRPlus, 2.0.10.0 Tecan.At.XFluor.Device.GeniosUltra, 2.0.10.0 Tecan.At.XFluor.Device.Reader, 2.0.10.0 Tecan.At.XFluor.Device.Safire3, 2.0.10.0 Tecan.At.XFluor.Device.Safire3Pro, 2.0.10.0 Tecan.At.XFluor.Device.SunriseMini, 2.0.10.0 Tecan.At.XFluor.ExcelOutput, 2.0.10.0 Tecan.At.XFluor.NanoQuant, 2.0.10.0 Tecan.At.XFluor.ReaderEditor, 2.0.10.0
Note on E3: EHC, V_2.02_11/06_InfiniTe (Dec 13 2006/16.18.16) MTP, V_2.02_11/06_InfiniTe (Dec 13 2006/16.18.16) FIL, V_2.04_10/09_FILTER (Oct 27 2009/11.34.49)

## Sheet25
Application: Tecan i-control |  |  |  | Tecan i-control , 2.0.10.0
Device: infinite 200 |  |  |  | Serial number: 1007001499 |  |  | Serial number of connected stacker:
Firmware: V_2.02_11/06_InfiniTe (Dec 13 2006/16.18.16) |  |  |  | MAI, V_2.02_11/06_InfiniTe (Dec 13 2006/16.18.16)
Date: | 2024-10-21
Time: | 11:43:13 AM
System |  |  |  | NSM-PW0B0LDP
User |  |  |  | NSM-PW0B0LDP\Worrell Lab
Plate |  |  |  | BTW 21 Flat Bottom Black PLA Worrell Lab Custom 19 Well Plate V3 [Thermal control 19 well plate v3.pdfx]
Plate-ID (Stacker)
Label: Label1
Mode |  |  |  | Fluorescence Top Reading
Multiple Reads per Well (Square (filled)) |  |  |  | 2 x 2
Multiple Reads per Well (Border) |  |  |  | 1000 | µm
Excitation Wavelength |  |  |  | 380 | nm
Emission Wavelength |  |  |  | 480 | nm
Excitation Bandwidth |  |  |  | 40 | nm
Emission Bandwidth |  |  |  | 40 | nm
Gain |  |  |  | 43 | Manual
Number of Flashes |  |  |  | 10
Integration Time |  |  |  | 500 | µs
Lag Time |  |  |  | 0 | µs
Settle Time |  |  |  | 0 | ms
Part of Plate |  |  |  | A2-A4
Start Time: | 10/21/2024 11:43:13 AM
Temperature: -- °C
Well | Mean | StDev | 0;1 | 1;1 | 1;0 | 0;0
A2 | 20109 | 724 | 20593 | 20806 | 19799 | 19239
A3 | 18380 | 1080 | 19669 | 18738 | 17136 | 17975
A4 | 17824 | 1969 | 19889 | 17356 | 15311 | 18737
End Time: | 10/21/2024 11:43:24 AM
Label: Label1_Copy1
Mode |  |  |  | Fluorescence Top Reading
Multiple Reads per Well (Square (filled)) |  |  |  | 2 x 2
Multiple Reads per Well (Border) |  |  |  | 1000 | µm
Excitation Wavelength |  |  |  | 380 | nm
Emission Wavelength |  |  |  | 480 | nm
Excitation Bandwidth |  |  |  | 40 | nm
Emission Bandwidth |  |  |  | 40 | nm
Gain |  |  |  | 47 | Manual
Number of Flashes |  |  |  | 10
Integration Time |  |  |  | 500 | µs
Lag Time |  |  |  | 0 | µs
Settle Time |  |  |  | 0 | ms
Part of Plate |  |  |  | B2-B4
Start Time: | 10/21/2024 11:43:28 AM
Temperature: -- °C
Well | Mean | StDev | 0;1 | 1;1 | 1;0 | 0;0
B2 | 21199 | 1241 | 21563 | 22624 | 20961 | 19650
B3 | 20469 | 1182 | 21834 | 20939 | 19090 | 20011
B4 | 18033 | 1592 | 19759 | 17706 | 16003 | 18664
End Time: | 10/21/2024 11:43:38 AM
Label: Label1_Copy1_Copy1
Mode |  |  |  | Fluorescence Top Reading
Multiple Reads per Well (Square (filled)) |  |  |  | 2 x 2
Multiple Reads per Well (Border) |  |  |  | 1000 | µm
Excitation Wavelength |  |  |  | 380 | nm
Emission Wavelength |  |  |  | 480 | nm
Excitation Bandwidth |  |  |  | 40 | nm
Emission Bandwidth |  |  |  | 40 | nm
Gain |  |  |  | 51 | Manual
Number of Flashes |  |  |  | 10
Integration Time |  |  |  | 500 | µs
Lag Time |  |  |  | 0 | µs
Settle Time |  |  |  | 0 | ms
Part of Plate |  |  |  | C2-C4
Start Time: | 10/21/2024 11:43:42 AM
Temperature: -- °C
Well | Mean | StDev | 0;1 | 1;1 | 1;0 | 0;0
C2 | 18478 | 1570 | 19634 | 20014 | 16935 | 17328
C3 | 19930 | 1794 | 22102 | 20196 | 17737 | 19684
C4 | 17655 | 2914 | 20929 | 16669 | 14148 | 18874
End Time: | 10/21/2024 11:43:53 AM
Note on E1: Tecan.At.Common, 3.9.1.0 Tecan.At.Common.DocumentManagement, 3.9.1.0 Tecan.At.Common.DocumentManagement.Reader, 3.6.1.0 Tecan.At.Common.MCS, 3.9.1.0 Tecan.At.Common.Results, 3.9.1.0 Tecan.At.Common.UI, 3.9.1.0 Tecan.At.Communication.Common, 3.9.1.0 Tecan.At.Communication.Port.IP, 3.9.1.0 Tecan.At.Communication.Port.RS232, 3.9.1.0 Tecan.At.Communication.Port.SIM.Common, 3.9.1.0 Tecan.At.Communication.Port.USB, 3.9.1.0 Tecan.At.Communication.Server, 3.9.1.0 Tecan.At.Communication.SIM.AMR, 3.6.1.0 Tecan.At.Communication.SIM.AMRPlus, 3.6.1.0 Tecan.At.Communication.SIM.Connect, 3.9.1.0 Tecan.At.Communication.SIM.GeniosUltra, 3.6.1.0 Tecan.At.Communication.SIM.Safire3, 3.6.1.0 Tecan.At.Communication.SIM.Safire3Pro, 3.6.1.0 Tecan.At.Communication.SIM.SunriseMini, 3.6.1.0 Tecan.At.Instrument.Common, 3.9.1.0 Tecan.At.Instrument.Common.GCM, 3.9.1.0 Tecan.At.Instrument.Common.Reader, 3.6.1.0 Tecan.At.Instrument.Common.Stacker, 3.9.1.0 Tecan.At.Instrument.Gas.GCM, 3.9.1.0 Tecan.At.Instrument.GCM.Server, 3.9.1.0 Tecan.At.Instrument.Reader.AMR, 3.6.1.0 Tecan.At.Instrument.Reader.AMRPlus, 3.6.1.0 Tecan.At.Instrument.Reader.GeniosUltra, 3.6.1.0 Tecan.At.Instrument.Reader.Safire3, 3.6.1.0 Tecan.At.Instrument.Reader.Safire3Pro, 3.6.1.0 Tecan.At.Instrument.Reader.SunriseMini, 3.6.1.0 Tecan.At.Instrument.Server, 3.9.1.0 Tecan.At.Instrument.Stacker.Connect, 3.9.1.0 Tecan.At.Instrument.Stacker.Server, 3.9.1.0 Tecan.At.Measurement.BuiltInTest.Common, 3.6.1.0 Tecan.At.Measurement.Common, 3.6.1.0 Tecan.At.Measurement.Server, 3.6.1.0 Tecan.At.XFluor, 2.0.10.0 Tecan.At.XFluor.Connect.Reader, 2.0.10.0 Tecan.At.XFluor.Core, 2.0.10.0 Tecan.At.XFluor.Device, 2.0.10.0 Tecan.At.XFluor.Device.AMR, 2.0.10.0 Tecan.At.XFluor.Device.AMRPlus, 2.0.10.0 Tecan.At.XFluor.Device.GeniosUltra, 2.0.10.0 Tecan.At.XFluor.Device.Reader, 2.0.10.0 Tecan.At.XFluor.Device.Safire3, 2.0.10.0 Tecan.At.XFluor.Device.Safire3Pro, 2.0.10.0 Tecan.At.XFluor.Device.SunriseMini, 2.0.10.0 Tecan.At.XFluor.ExcelOutput, 2.0.10.0 Tecan.At.XFluor.NanoQuant, 2.0.10.0 Tecan.At.XFluor.ReaderEditor, 2.0.10.0
Note on E3: EHC, V_2.02_11/06_InfiniTe (Dec 13 2006/16.18.16) MTP, V_2.02_11/06_InfiniTe (Dec 13 2006/16.18.16) FIL, V_2.04_10/09_FILTER (Oct 27 2009/11.34.49)

## Sheet24
Application: Tecan i-control |  |  |  | Tecan i-control , 2.0.10.0
Device: infinite 200 |  |  |  | Serial number: 1007001499 |  |  | Serial number of connected stacker:
Firmware: V_2.02_11/06_InfiniTe (Dec 13 2006/16.18.16) |  |  |  | MAI, V_2.02_11/06_InfiniTe (Dec 13 2006/16.18.16)
Date: | 2024-10-21
Time: | 11:39:54 AM
System |  |  |  | NSM-PW0B0LDP
User |  |  |  | NSM-PW0B0LDP\Worrell Lab
Plate |  |  |  | BTW 21 Flat Bottom Black PLA Worrell Lab Custom 19 Well Plate V3 [Thermal control 19 well plate v3.pdfx]
Plate-ID (Stacker)
Label: Label1
Mode |  |  |  | Fluorescence Top Reading
Multiple Reads per Well (Square (filled)) |  |  |  | 2 x 2
Multiple Reads per Well (Border) |  |  |  | 1000 | µm
Excitation Wavelength |  |  |  | 380 | nm
Emission Wavelength |  |  |  | 480 | nm
Excitation Bandwidth |  |  |  | 40 | nm
Emission Bandwidth |  |  |  | 40 | nm
Gain |  |  |  | 43 | Manual
Number of Flashes |  |  |  | 10
Integration Time |  |  |  | 500 | µs
Lag Time |  |  |  | 0 | µs
Settle Time |  |  |  | 0 | ms
Part of Plate |  |  |  | A2-A4
Start Time: | 10/21/2024 11:39:54 AM
Temperature: -- °C
Well | Mean | StDev | 0;1 | 1;1 | 1;0 | 0;0
A2 | 20247 | 1530 | 21025 | 21954 | 19461 | 18548
A3 | 19275 | 1072 | 20562 | 19695 | 18138 | 18705
A4 | 18336 | 1974 | 20352 | 17843 | 15810 | 19337
End Time: | 10/21/2024 11:40:04 AM
Label: Label1_Copy1
Mode |  |  |  | Fluorescence Top Reading
Multiple Reads per Well (Square (filled)) |  |  |  | 2 x 2
Multiple Reads per Well (Border) |  |  |  | 1000 | µm
Excitation Wavelength |  |  |  | 380 | nm
Emission Wavelength |  |  |  | 480 | nm
Excitation Bandwidth |  |  |  | 40 | nm
Emission Bandwidth |  |  |  | 40 | nm
Gain |  |  |  | 47 | Manual
Number of Flashes |  |  |  | 10
Integration Time |  |  |  | 500 | µs
Lag Time |  |  |  | 0 | µs
Settle Time |  |  |  | 0 | ms
Part of Plate |  |  |  | B2-B4
Start Time: | 10/21/2024 11:40:08 AM
Temperature: -- °C
Well | Mean | StDev | 0;1 | 1;1 | 1;0 | 0;0
B2 | 22183 | 1339 | 22449 | 23810 | 21896 | 20577
B3 | 21335 | 1113 | 22660 | 21711 | 20051 | 20919
B4 | 18834 | 1653 | 20682 | 18489 | 16754 | 19410
End Time: | 10/21/2024 11:40:18 AM
Label: Label1_Copy1_Copy1
Mode |  |  |  | Fluorescence Top Reading
Multiple Reads per Well (Square (filled)) |  |  |  | 2 x 2
Multiple Reads per Well (Border) |  |  |  | 1000 | µm
Excitation Wavelength |  |  |  | 380 | nm
Emission Wavelength |  |  |  | 480 | nm
Excitation Bandwidth |  |  |  | 40 | nm
Emission Bandwidth |  |  |  | 40 | nm
Gain |  |  |  | 51 | Manual
Number of Flashes |  |  |  | 10
Integration Time |  |  |  | 500 | µs
Lag Time |  |  |  | 0 | µs
Settle Time |  |  |  | 0 | ms
Part of Plate |  |  |  | C2-C4
Start Time: | 10/21/2024 11:40:22 AM
Temperature: -- °C
Well | Mean | StDev | 0;1 | 1;1 | 1;0 | 0;0
C2 | 19063 | 1657 | 19364 | 21048 | 18815 | 17026
C3 | 20943 | 1680 | 22865 | 21514 | 18876 | 20517
C4 | 18149 | 3222 | 21895 | 17150 | 14291 | 19259
End Time: | 10/21/2024 11:40:33 AM
Note on E1: Tecan.At.Common, 3.9.1.0 Tecan.At.Common.DocumentManagement, 3.9.1.0 Tecan.At.Common.DocumentManagement.Reader, 3.6.1.0 Tecan.At.Common.MCS, 3.9.1.0 Tecan.At.Common.Results, 3.9.1.0 Tecan.At.Common.UI, 3.9.1.0 Tecan.At.Communication.Common, 3.9.1.0 Tecan.At.Communication.Port.IP, 3.9.1.0 Tecan.At.Communication.Port.RS232, 3.9.1.0 Tecan.At.Communication.Port.SIM.Common, 3.9.1.0 Tecan.At.Communication.Port.USB, 3.9.1.0 Tecan.At.Communication.Server, 3.9.1.0 Tecan.At.Communication.SIM.AMR, 3.6.1.0 Tecan.At.Communication.SIM.AMRPlus, 3.6.1.0 Tecan.At.Communication.SIM.Connect, 3.9.1.0 Tecan.At.Communication.SIM.GeniosUltra, 3.6.1.0 Tecan.At.Communication.SIM.Safire3, 3.6.1.0 Tecan.At.Communication.SIM.Safire3Pro, 3.6.1.0 Tecan.At.Communication.SIM.SunriseMini, 3.6.1.0 Tecan.At.Instrument.Common, 3.9.1.0 Tecan.At.Instrument.Common.GCM, 3.9.1.0 Tecan.At.Instrument.Common.Reader, 3.6.1.0 Tecan.At.Instrument.Common.Stacker, 3.9.1.0 Tecan.At.Instrument.Gas.GCM, 3.9.1.0 Tecan.At.Instrument.GCM.Server, 3.9.1.0 Tecan.At.Instrument.Reader.AMR, 3.6.1.0 Tecan.At.Instrument.Reader.AMRPlus, 3.6.1.0 Tecan.At.Instrument.Reader.GeniosUltra, 3.6.1.0 Tecan.At.Instrument.Reader.Safire3, 3.6.1.0 Tecan.At.Instrument.Reader.Safire3Pro, 3.6.1.0 Tecan.At.Instrument.Reader.SunriseMini, 3.6.1.0 Tecan.At.Instrument.Server, 3.9.1.0 Tecan.At.Instrument.Stacker.Connect, 3.9.1.0 Tecan.At.Instrument.Stacker.Server, 3.9.1.0 Tecan.At.Measurement.BuiltInTest.Common, 3.6.1.0 Tecan.At.Measurement.Common, 3.6.1.0 Tecan.At.Measurement.Server, 3.6.1.0 Tecan.At.XFluor, 2.0.10.0 Tecan.At.XFluor.Connect.Reader, 2.0.10.0 Tecan.At.XFluor.Core, 2.0.10.0 Tecan.At.XFluor.Device, 2.0.10.0 Tecan.At.XFluor.Device.AMR, 2.0.10.0 Tecan.At.XFluor.Device.AMRPlus, 2.0.10.0 Tecan.At.XFluor.Device.GeniosUltra, 2.0.10.0 Tecan.At.XFluor.Device.Reader, 2.0.10.0 Tecan.At.XFluor.Device.Safire3, 2.0.10.0 Tecan.At.XFluor.Device.Safire3Pro, 2.0.10.0 Tecan.At.XFluor.Device.SunriseMini, 2.0.10.0 Tecan.At.XFluor.ExcelOutput, 2.0.10.0 Tecan.At.XFluor.NanoQuant, 2.0.10.0 Tecan.At.XFluor.ReaderEditor, 2.0.10.0
Note on E3: EHC, V_2.02_11/06_InfiniTe (Dec 13 2006/16.18.16) MTP, V_2.02_11/06_InfiniTe (Dec 13 2006/16.18.16) FIL, V_2.04_10/09_FILTER (Oct 27 2009/11.34.49)

## Sheet23
Application: Tecan i-control |  |  |  | Tecan i-control , 2.0.10.0
Device: infinite 200 |  |  |  | Serial number: 1007001499 |  |  | Serial number of connected stacker:
Firmware: V_2.02_11/06_InfiniTe (Dec 13 2006/16.18.16) |  |  |  | MAI, V_2.02_11/06_InfiniTe (Dec 13 2006/16.18.16)
Date: | 2024-10-21
Time: | 11:36:34 AM
System |  |  |  | NSM-PW0B0LDP
User |  |  |  | NSM-PW0B0LDP\Worrell Lab
Plate |  |  |  | BTW 21 Flat Bottom Black PLA Worrell Lab Custom 19 Well Plate V3 [Thermal control 19 well plate v3.pdfx]
Plate-ID (Stacker)
Label: Label1
Mode |  |  |  | Fluorescence Top Reading
Multiple Reads per Well (Square (filled)) |  |  |  | 2 x 2
Multiple Reads per Well (Border) |  |  |  | 1000 | µm
Excitation Wavelength |  |  |  | 380 | nm
Emission Wavelength |  |  |  | 480 | nm
Excitation Bandwidth |  |  |  | 40 | nm
Emission Bandwidth |  |  |  | 40 | nm
Gain |  |  |  | 43 | Manual
Number of Flashes |  |  |  | 10
Integration Time |  |  |  | 500 | µs
Lag Time |  |  |  | 0 | µs
Settle Time |  |  |  | 0 | ms
Part of Plate |  |  |  | A2-A4
Start Time: | 10/21/2024 11:36:34 AM
Temperature: -- °C
Well | Mean | StDev | 0;1 | 1;1 | 1;0 | 0;0
A2 | 21025 | 1772 | 21375 | 23072 | 20884 | 18769
A3 | 19694 | 1134 | 21071 | 20040 | 18410 | 19254
A4 | 18997 | 1968 | 21039 | 18404 | 16535 | 20012
End Time: | 10/21/2024 11:36:44 AM
Label: Label1_Copy1
Mode |  |  |  | Fluorescence Top Reading
Multiple Reads per Well (Square (filled)) |  |  |  | 2 x 2
Multiple Reads per Well (Border) |  |  |  | 1000 | µm
Excitation Wavelength |  |  |  | 380 | nm
Emission Wavelength |  |  |  | 480 | nm
Excitation Bandwidth |  |  |  | 40 | nm
Emission Bandwidth |  |  |  | 40 | nm
Gain |  |  |  | 47 | Manual
Number of Flashes |  |  |  | 10
Integration Time |  |  |  | 500 | µs
Lag Time |  |  |  | 0 | µs
Settle Time |  |  |  | 0 | ms
Part of Plate |  |  |  | B2-B4
Start Time: | 10/21/2024 11:36:48 AM
Temperature: -- °C
Well | Mean | StDev | 0;1 | 1;1 | 1;0 | 0;0
B2 | 23059 | 1344 | 23333 | 24707 | 22726 | 21472
B3 | 22101 | 1196 | 23564 | 22414 | 20726 | 21698
B4 | 19551 | 1833 | 21617 | 19313 | 17208 | 20065
End Time: | 10/21/2024 11:36:58 AM
Label: Label1_Copy1_Copy1
Mode |  |  |  | Fluorescence Top Reading
Multiple Reads per Well (Square (filled)) |  |  |  | 2 x 2
Multiple Reads per Well (Border) |  |  |  | 1000 | µm
Excitation Wavelength |  |  |  | 380 | nm
Emission Wavelength |  |  |  | 480 | nm
Excitation Bandwidth |  |  |  | 40 | nm
Emission Bandwidth |  |  |  | 40 | nm
Gain |  |  |  | 51 | Manual
Number of Flashes |  |  |  | 10
Integration Time |  |  |  | 500 | µs
Lag Time |  |  |  | 0 | µs
Settle Time |  |  |  | 0 | ms
Part of Plate |  |  |  | C2-C4
Start Time: | 10/21/2024 11:37:03 AM
Temperature: -- °C
Well | Mean | StDev | 0;1 | 1;1 | 1;0 | 0;0
C2 | 19795 | 1767 | 21177 | 21444 | 18012 | 18547
C3 | 21779 | 1979 | 24180 | 22120 | 19382 | 21436
C4 | 19002 | 3516 | 23118 | 17798 | 14857 | 20236
End Time: | 10/21/2024 11:37:13 AM
Note on E1: Tecan.At.Common, 3.9.1.0 Tecan.At.Common.DocumentManagement, 3.9.1.0 Tecan.At.Common.DocumentManagement.Reader, 3.6.1.0 Tecan.At.Common.MCS, 3.9.1.0 Tecan.At.Common.Results, 3.9.1.0 Tecan.At.Common.UI, 3.9.1.0 Tecan.At.Communication.Common, 3.9.1.0 Tecan.At.Communication.Port.IP, 3.9.1.0 Tecan.At.Communication.Port.RS232, 3.9.1.0 Tecan.At.Communication.Port.SIM.Common, 3.9.1.0 Tecan.At.Communication.Port.USB, 3.9.1.0 Tecan.At.Communication.Server, 3.9.1.0 Tecan.At.Communication.SIM.AMR, 3.6.1.0 Tecan.At.Communication.SIM.AMRPlus, 3.6.1.0 Tecan.At.Communication.SIM.Connect, 3.9.1.0 Tecan.At.Communication.SIM.GeniosUltra, 3.6.1.0 Tecan.At.Communication.SIM.Safire3, 3.6.1.0 Tecan.At.Communication.SIM.Safire3Pro, 3.6.1.0 Tecan.At.Communication.SIM.SunriseMini, 3.6.1.0 Tecan.At.Instrument.Common, 3.9.1.0 Tecan.At.Instrument.Common.GCM, 3.9.1.0 Tecan.At.Instrument.Common.Reader, 3.6.1.0 Tecan.At.Instrument.Common.Stacker, 3.9.1.0 Tecan.At.Instrument.Gas.GCM, 3.9.1.0 Tecan.At.Instrument.GCM.Server, 3.9.1.0 Tecan.At.Instrument.Reader.AMR, 3.6.1.0 Tecan.At.Instrument.Reader.AMRPlus, 3.6.1.0 Tecan.At.Instrument.Reader.GeniosUltra, 3.6.1.0 Tecan.At.Instrument.Reader.Safire3, 3.6.1.0 Tecan.At.Instrument.Reader.Safire3Pro, 3.6.1.0 Tecan.At.Instrument.Reader.SunriseMini, 3.6.1.0 Tecan.At.Instrument.Server, 3.9.1.0 Tecan.At.Instrument.Stacker.Connect, 3.9.1.0 Tecan.At.Instrument.Stacker.Server, 3.9.1.0 Tecan.At.Measurement.BuiltInTest.Common, 3.6.1.0 Tecan.At.Measurement.Common, 3.6.1.0 Tecan.At.Measurement.Server, 3.6.1.0 Tecan.At.XFluor, 2.0.10.0 Tecan.At.XFluor.Connect.Reader, 2.0.10.0 Tecan.At.XFluor.Core, 2.0.10.0 Tecan.At.XFluor.Device, 2.0.10.0 Tecan.At.XFluor.Device.AMR, 2.0.10.0 Tecan.At.XFluor.Device.AMRPlus, 2.0.10.0 Tecan.At.XFluor.Device.GeniosUltra, 2.0.10.0 Tecan.At.XFluor.Device.Reader, 2.0.10.0 Tecan.At.XFluor.Device.Safire3, 2.0.10.0 Tecan.At.XFluor.Device.Safire3Pro, 2.0.10.0 Tecan.At.XFluor.Device.SunriseMini, 2.0.10.0 Tecan.At.XFluor.ExcelOutput, 2.0.10.0 Tecan.At.XFluor.NanoQuant, 2.0.10.0 Tecan.At.XFluor.ReaderEditor, 2.0.10.0
Note on E3: EHC, V_2.02_11/06_InfiniTe (Dec 13 2006/16.18.16) MTP, V_2.02_11/06_InfiniTe (Dec 13 2006/16.18.16) FIL, V_2.04_10/09_FILTER (Oct 27 2009/11.34.49)

## Sheet22
Application: Tecan i-control |  |  |  | Tecan i-control , 2.0.10.0
Device: infinite 200 |  |  |  | Serial number: 1007001499 |  |  | Serial number of connected stacker:
Firmware: V_2.02_11/06_InfiniTe (Dec 13 2006/16.18.16) |  |  |  | MAI, V_2.02_11/06_InfiniTe (Dec 13 2006/16.18.16)
Date: | 2024-10-21
Time: | 11:33:14 AM
System |  |  |  | NSM-PW0B0LDP
User |  |  |  | NSM-PW0B0LDP\Worrell Lab
Plate |  |  |  | BTW 21 Flat Bottom Black PLA Worrell Lab Custom 19 Well Plate V3 [Thermal control 19 well plate v3.pdfx]
Plate-ID (Stacker)
Label: Label1
Mode |  |  |  | Fluorescence Top Reading
Multiple Reads per Well (Square (filled)) |  |  |  | 2 x 2
Multiple Reads per Well (Border) |  |  |  | 1000 | µm
Excitation Wavelength |  |  |  | 380 | nm
Emission Wavelength |  |  |  | 480 | nm
Excitation Bandwidth |  |  |  | 40 | nm
Emission Bandwidth |  |  |  | 40 | nm
Gain |  |  |  | 43 | Manual
Number of Flashes |  |  |  | 10
Integration Time |  |  |  | 500 | µs
Lag Time |  |  |  | 0 | µs
Settle Time |  |  |  | 0 | ms
Part of Plate |  |  |  | A2-A4
Start Time: | 10/21/2024 11:33:14 AM
Temperature: -- °C
Well | Mean | StDev | 0;1 | 1;1 | 1;0 | 0;0
A2 | 22141 | 1534 | 22169 | 23927 | 22289 | 20180
A3 | 20437 | 1109 | 21730 | 20831 | 19123 | 20066
A4 | 19734 | 2194 | 21915 | 19214 | 16899 | 20907
End Time: | 10/21/2024 11:33:24 AM
Label: Label1_Copy1
Mode |  |  |  | Fluorescence Top Reading
Multiple Reads per Well (Square (filled)) |  |  |  | 2 x 2
Multiple Reads per Well (Border) |  |  |  | 1000 | µm
Excitation Wavelength |  |  |  | 380 | nm
Emission Wavelength |  |  |  | 480 | nm
Excitation Bandwidth |  |  |  | 40 | nm
Emission Bandwidth |  |  |  | 40 | nm
Gain |  |  |  | 47 | Manual
Number of Flashes |  |  |  | 10
Integration Time |  |  |  | 500 | µs
Lag Time |  |  |  | 0 | µs
Settle Time |  |  |  | 0 | ms
Part of Plate |  |  |  | B2-B4
Start Time: | 10/21/2024 11:33:28 AM
Temperature: -- °C
Well | Mean | StDev | 0;1 | 1;1 | 1;0 | 0;0
B2 | 24040 | 1391 | 24375 | 25656 | 23831 | 22298
B3 | 23015 | 1266 | 24494 | 23538 | 21602 | 22425
B4 | 20278 | 1886 | 22406 | 20035 | 17868 | 20804
End Time: | 10/21/2024 11:33:38 AM
Label: Label1_Copy1_Copy1
Mode |  |  |  | Fluorescence Top Reading
Multiple Reads per Well (Square (filled)) |  |  |  | 2 x 2
Multiple Reads per Well (Border) |  |  |  | 1000 | µm
Excitation Wavelength |  |  |  | 380 | nm
Emission Wavelength |  |  |  | 480 | nm
Excitation Bandwidth |  |  |  | 40 | nm
Emission Bandwidth |  |  |  | 40 | nm
Gain |  |  |  | 51 | Manual
Number of Flashes |  |  |  | 10
Integration Time |  |  |  | 500 | µs
Lag Time |  |  |  | 0 | µs
Settle Time |  |  |  | 0 | ms
Part of Plate |  |  |  | C2-C4
Start Time: | 10/21/2024 11:33:43 AM
Temperature: -- °C
Well | Mean | StDev | 0;1 | 1;1 | 1;0 | 0;0
C2 | 20282 | 2177 | 20656 | 22983 | 19759 | 17730
C3 | 22721 | 1981 | 25087 | 23087 | 20281 | 22429
C4 | 19779 | 3680 | 23966 | 18300 | 15489 | 21360
End Time: | 10/21/2024 11:33:53 AM
Note on E1: Tecan.At.Common, 3.9.1.0 Tecan.At.Common.DocumentManagement, 3.9.1.0 Tecan.At.Common.DocumentManagement.Reader, 3.6.1.0 Tecan.At.Common.MCS, 3.9.1.0 Tecan.At.Common.Results, 3.9.1.0 Tecan.At.Common.UI, 3.9.1.0 Tecan.At.Communication.Common, 3.9.1.0 Tecan.At.Communication.Port.IP, 3.9.1.0 Tecan.At.Communication.Port.RS232, 3.9.1.0 Tecan.At.Communication.Port.SIM.Common, 3.9.1.0 Tecan.At.Communication.Port.USB, 3.9.1.0 Tecan.At.Communication.Server, 3.9.1.0 Tecan.At.Communication.SIM.AMR, 3.6.1.0 Tecan.At.Communication.SIM.AMRPlus, 3.6.1.0 Tecan.At.Communication.SIM.Connect, 3.9.1.0 Tecan.At.Communication.SIM.GeniosUltra, 3.6.1.0 Tecan.At.Communication.SIM.Safire3, 3.6.1.0 Tecan.At.Communication.SIM.Safire3Pro, 3.6.1.0 Tecan.At.Communication.SIM.SunriseMini, 3.6.1.0 Tecan.At.Instrument.Common, 3.9.1.0 Tecan.At.Instrument.Common.GCM, 3.9.1.0 Tecan.At.Instrument.Common.Reader, 3.6.1.0 Tecan.At.Instrument.Common.Stacker, 3.9.1.0 Tecan.At.Instrument.Gas.GCM, 3.9.1.0 Tecan.At.Instrument.GCM.Server, 3.9.1.0 Tecan.At.Instrument.Reader.AMR, 3.6.1.0 Tecan.At.Instrument.Reader.AMRPlus, 3.6.1.0 Tecan.At.Instrument.Reader.GeniosUltra, 3.6.1.0 Tecan.At.Instrument.Reader.Safire3, 3.6.1.0 Tecan.At.Instrument.Reader.Safire3Pro, 3.6.1.0 Tecan.At.Instrument.Reader.SunriseMini, 3.6.1.0 Tecan.At.Instrument.Server, 3.9.1.0 Tecan.At.Instrument.Stacker.Connect, 3.9.1.0 Tecan.At.Instrument.Stacker.Server, 3.9.1.0 Tecan.At.Measurement.BuiltInTest.Common, 3.6.1.0 Tecan.At.Measurement.Common, 3.6.1.0 Tecan.At.Measurement.Server, 3.6.1.0 Tecan.At.XFluor, 2.0.10.0 Tecan.At.XFluor.Connect.Reader, 2.0.10.0 Tecan.At.XFluor.Core, 2.0.10.0 Tecan.At.XFluor.Device, 2.0.10.0 Tecan.At.XFluor.Device.AMR, 2.0.10.0 Tecan.At.XFluor.Device.AMRPlus, 2.0.10.0 Tecan.At.XFluor.Device.GeniosUltra, 2.0.10.0 Tecan.At.XFluor.Device.Reader, 2.0.10.0 Tecan.At.XFluor.Device.Safire3, 2.0.10.0 Tecan.At.XFluor.Device.Safire3Pro, 2.0.10.0 Tecan.At.XFluor.Device.SunriseMini, 2.0.10.0 Tecan.At.XFluor.ExcelOutput, 2.0.10.0 Tecan.At.XFluor.NanoQuant, 2.0.10.0 Tecan.At.XFluor.ReaderEditor, 2.0.10.0
Note on E3: EHC, V_2.02_11/06_InfiniTe (Dec 13 2006/16.18.16) MTP, V_2.02_11/06_InfiniTe (Dec 13 2006/16.18.16) FIL, V_2.04_10/09_FILTER (Oct 27 2009/11.34.49)

## Sheet21
Application: Tecan i-control |  |  |  | Tecan i-control , 2.0.10.0
Device: infinite 200 |  |  |  | Serial number: 1007001499 |  |  | Serial number of connected stacker:
Firmware: V_2.02_11/06_InfiniTe (Dec 13 2006/16.18.16) |  |  |  | MAI, V_2.02_11/06_InfiniTe (Dec 13 2006/16.18.16)
Date: | 2024-10-21
Time: | 11:29:54 AM
System |  |  |  | NSM-PW0B0LDP
User |  |  |  | NSM-PW0B0LDP\Worrell Lab
Plate |  |  |  | BTW 21 Flat Bottom Black PLA Worrell Lab Custom 19 Well Plate V3 [Thermal control 19 well plate v3.pdfx]
Plate-ID (Stacker)
Label: Label1
Mode |  |  |  | Fluorescence Top Reading
Multiple Reads per Well (Square (filled)) |  |  |  | 2 x 2
Multiple Reads per Well (Border) |  |  |  | 1000 | µm
Excitation Wavelength |  |  |  | 380 | nm
Emission Wavelength |  |  |  | 480 | nm
Excitation Bandwidth |  |  |  | 40 | nm
Emission Bandwidth |  |  |  | 40 | nm
Gain |  |  |  | 43 | Manual
Number of Flashes |  |  |  | 10
Integration Time |  |  |  | 500 | µs
Lag Time |  |  |  | 0 | µs
Settle Time |  |  |  | 0 | ms
Part of Plate |  |  |  | A2-A4
Start Time: | 10/21/2024 11:29:54 AM
Temperature: -- °C
Well | Mean | StDev | 0;1 | 1;1 | 1;0 | 0;0
A2 | 23389 | 1209 | 23704 | 24719 | 23331 | 21803
A3 | 21192 | 1191 | 22625 | 21574 | 19833 | 20735
A4 | 20318 | 2593 | 23030 | 19473 | 17110 | 21660
End Time: | 10/21/2024 11:30:04 AM
Label: Label1_Copy1
Mode |  |  |  | Fluorescence Top Reading
Multiple Reads per Well (Square (filled)) |  |  |  | 2 x 2
Multiple Reads per Well (Border) |  |  |  | 1000 | µm
Excitation Wavelength |  |  |  | 380 | nm
Emission Wavelength |  |  |  | 480 | nm
Excitation Bandwidth |  |  |  | 40 | nm
Emission Bandwidth |  |  |  | 40 | nm
Gain |  |  |  | 47 | Manual
Number of Flashes |  |  |  | 10
Integration Time |  |  |  | 500 | µs
Lag Time |  |  |  | 0 | µs
Settle Time |  |  |  | 0 | ms
Part of Plate |  |  |  | B2-B4
Start Time: | 10/21/2024 11:30:08 AM
Temperature: -- °C
Well | Mean | StDev | 0;1 | 1;1 | 1;0 | 0;0
B2 | 24967 | 1398 | 25242 | 26652 | 24706 | 23268
B3 | 23910 | 1305 | 25332 | 24543 | 22346 | 23421
B4 | 21134 | 1910 | 23237 | 20946 | 18652 | 21700
End Time: | 10/21/2024 11:30:19 AM
Label: Label1_Copy1_Copy1
Mode |  |  |  | Fluorescence Top Reading
Multiple Reads per Well (Square (filled)) |  |  |  | 2 x 2
Multiple Reads per Well (Border) |  |  |  | 1000 | µm
Excitation Wavelength |  |  |  | 380 | nm
Emission Wavelength |  |  |  | 480 | nm
Excitation Bandwidth |  |  |  | 40 | nm
Emission Bandwidth |  |  |  | 40 | nm
Gain |  |  |  | 51 | Manual
Number of Flashes |  |  |  | 10
Integration Time |  |  |  | 500 | µs
Lag Time |  |  |  | 0 | µs
Settle Time |  |  |  | 0 | ms
Part of Plate |  |  |  | C2-C4
Start Time: | 10/21/2024 11:30:23 AM
Temperature: -- °C
Well | Mean | StDev | 0;1 | 1;1 | 1;0 | 0;0
C2 | 22160 | 1617 | 23418 | 23687 | 20939 | 20598
C3 | 24196 | 1785 | 26373 | 24690 | 22149 | 23571
C4 | 20652 | 3891 | 25087 | 19192 | 16065 | 22263
End Time: | 10/21/2024 11:30:33 AM
Note on E1: Tecan.At.Common, 3.9.1.0 Tecan.At.Common.DocumentManagement, 3.9.1.0 Tecan.At.Common.DocumentManagement.Reader, 3.6.1.0 Tecan.At.Common.MCS, 3.9.1.0 Tecan.At.Common.Results, 3.9.1.0 Tecan.At.Common.UI, 3.9.1.0 Tecan.At.Communication.Common, 3.9.1.0 Tecan.At.Communication.Port.IP, 3.9.1.0 Tecan.At.Communication.Port.RS232, 3.9.1.0 Tecan.At.Communication.Port.SIM.Common, 3.9.1.0 Tecan.At.Communication.Port.USB, 3.9.1.0 Tecan.At.Communication.Server, 3.9.1.0 Tecan.At.Communication.SIM.AMR, 3.6.1.0 Tecan.At.Communication.SIM.AMRPlus, 3.6.1.0 Tecan.At.Communication.SIM.Connect, 3.9.1.0 Tecan.At.Communication.SIM.GeniosUltra, 3.6.1.0 Tecan.At.Communication.SIM.Safire3, 3.6.1.0 Tecan.At.Communication.SIM.Safire3Pro, 3.6.1.0 Tecan.At.Communication.SIM.SunriseMini, 3.6.1.0 Tecan.At.Instrument.Common, 3.9.1.0 Tecan.At.Instrument.Common.GCM, 3.9.1.0 Tecan.At.Instrument.Common.Reader, 3.6.1.0 Tecan.At.Instrument.Common.Stacker, 3.9.1.0 Tecan.At.Instrument.Gas.GCM, 3.9.1.0 Tecan.At.Instrument.GCM.Server, 3.9.1.0 Tecan.At.Instrument.Reader.AMR, 3.6.1.0 Tecan.At.Instrument.Reader.AMRPlus, 3.6.1.0 Tecan.At.Instrument.Reader.GeniosUltra, 3.6.1.0 Tecan.At.Instrument.Reader.Safire3, 3.6.1.0 Tecan.At.Instrument.Reader.Safire3Pro, 3.6.1.0 Tecan.At.Instrument.Reader.SunriseMini, 3.6.1.0 Tecan.At.Instrument.Server, 3.9.1.0 Tecan.At.Instrument.Stacker.Connect, 3.9.1.0 Tecan.At.Instrument.Stacker.Server, 3.9.1.0 Tecan.At.Measurement.BuiltInTest.Common, 3.6.1.0 Tecan.At.Measurement.Common, 3.6.1.0 Tecan.At.Measurement.Server, 3.6.1.0 Tecan.At.XFluor, 2.0.10.0 Tecan.At.XFluor.Connect.Reader, 2.0.10.0 Tecan.At.XFluor.Core, 2.0.10.0 Tecan.At.XFluor.Device, 2.0.10.0 Tecan.At.XFluor.Device.AMR, 2.0.10.0 Tecan.At.XFluor.Device.AMRPlus, 2.0.10.0 Tecan.At.XFluor.Device.GeniosUltra, 2.0.10.0 Tecan.At.XFluor.Device.Reader, 2.0.10.0 Tecan.At.XFluor.Device.Safire3, 2.0.10.0 Tecan.At.XFluor.Device.Safire3Pro, 2.0.10.0 Tecan.At.XFluor.Device.SunriseMini, 2.0.10.0 Tecan.At.XFluor.ExcelOutput, 2.0.10.0 Tecan.At.XFluor.NanoQuant, 2.0.10.0 Tecan.At.XFluor.ReaderEditor, 2.0.10.0
Note on E3: EHC, V_2.02_11/06_InfiniTe (Dec 13 2006/16.18.16) MTP, V_2.02_11/06_InfiniTe (Dec 13 2006/16.18.16) FIL, V_2.04_10/09_FILTER (Oct 27 2009/11.34.49)

## Sheet20
Application: Tecan i-control |  |  |  | Tecan i-control , 2.0.10.0
Device: infinite 200 |  |  |  | Serial number: 1007001499 |  |  | Serial number of connected stacker:
Firmware: V_2.02_11/06_InfiniTe (Dec 13 2006/16.18.16) |  |  |  | MAI, V_2.02_11/06_InfiniTe (Dec 13 2006/16.18.16)
Date: | 2024-10-21
Time: | 11:26:34 AM
System |  |  |  | NSM-PW0B0LDP
User |  |  |  | NSM-PW0B0LDP\Worrell Lab
Plate |  |  |  | BTW 21 Flat Bottom Black PLA Worrell Lab Custom 19 Well Plate V3 [Thermal control 19 well plate v3.pdfx]
Plate-ID (Stacker)
Label: Label1
Mode |  |  |  | Fluorescence Top Reading
Multiple Reads per Well (Square (filled)) |  |  |  | 2 x 2
Multiple Reads per Well (Border) |  |  |  | 1000 | µm
Excitation Wavelength |  |  |  | 380 | nm
Emission Wavelength |  |  |  | 480 | nm
Excitation Bandwidth |  |  |  | 40 | nm
Emission Bandwidth |  |  |  | 40 | nm
Gain |  |  |  | 43 | Manual
Number of Flashes |  |  |  | 10
Integration Time |  |  |  | 500 | µs
Lag Time |  |  |  | 0 | µs
Settle Time |  |  |  | 0 | ms
Part of Plate |  |  |  | A2-A4
Start Time: | 10/21/2024 11:26:34 AM
Temperature: -- °C
Well | Mean | StDev | 0;1 | 1;1 | 1;0 | 0;0
A2 | 23793 | 1408 | 24681 | 25298 | 22718 | 22475
A3 | 21928 | 1217 | 23388 | 22332 | 20544 | 21447
A4 | 21629 | 2638 | 24376 | 21277 | 18158 | 22706
End Time: | 10/21/2024 11:26:44 AM
Label: Label1_Copy1
Mode |  |  |  | Fluorescence Top Reading
Multiple Reads per Well (Square (filled)) |  |  |  | 2 x 2
Multiple Reads per Well (Border) |  |  |  | 1000 | µm
Excitation Wavelength |  |  |  | 380 | nm
Emission Wavelength |  |  |  | 480 | nm
Excitation Bandwidth |  |  |  | 40 | nm
Emission Bandwidth |  |  |  | 40 | nm
Gain |  |  |  | 47 | Manual
Number of Flashes |  |  |  | 10
Integration Time |  |  |  | 500 | µs
Lag Time |  |  |  | 0 | µs
Settle Time |  |  |  | 0 | ms
Part of Plate |  |  |  | B2-B4
Start Time: | 10/21/2024 11:26:48 AM
Temperature: -- °C
Well | Mean | StDev | 0;1 | 1;1 | 1;0 | 0;0
B2 | 26027 | 1319 | 26542 | 27582 | 25439 | 24546
B3 | 24904 | 1297 | 26417 | 25433 | 23439 | 24327
B4 | 21949 | 1993 | 24199 | 21705 | 19400 | 22494
End Time: | 10/21/2024 11:26:58 AM
Label: Label1_Copy1_Copy1
Mode |  |  |  | Fluorescence Top Reading
Multiple Reads per Well (Square (filled)) |  |  |  | 2 x 2
Multiple Reads per Well (Border) |  |  |  | 1000 | µm
Excitation Wavelength |  |  |  | 380 | nm
Emission Wavelength |  |  |  | 480 | nm
Excitation Bandwidth |  |  |  | 40 | nm
Emission Bandwidth |  |  |  | 40 | nm
Gain |  |  |  | 51 | Manual
Number of Flashes |  |  |  | 10
Integration Time |  |  |  | 500 | µs
Lag Time |  |  |  | 0 | µs
Settle Time |  |  |  | 0 | ms
Part of Plate |  |  |  | C2-C4
Start Time: | 10/21/2024 11:27:03 AM
Temperature: -- °C
Well | Mean | StDev | 0;1 | 1;1 | 1;0 | 0;0
C2 | 22513 | 2028 | 22662 | 25048 | 22241 | 20100
C3 | 24908 | 2101 | 27422 | 25449 | 22390 | 24369
C4 | 21702 | 4124 | 26504 | 20177 | 16879 | 23249
End Time: | 10/21/2024 11:27:13 AM
Note on E1: Tecan.At.Common, 3.9.1.0 Tecan.At.Common.DocumentManagement, 3.9.1.0 Tecan.At.Common.DocumentManagement.Reader, 3.6.1.0 Tecan.At.Common.MCS, 3.9.1.0 Tecan.At.Common.Results, 3.9.1.0 Tecan.At.Common.UI, 3.9.1.0 Tecan.At.Communication.Common, 3.9.1.0 Tecan.At.Communication.Port.IP, 3.9.1.0 Tecan.At.Communication.Port.RS232, 3.9.1.0 Tecan.At.Communication.Port.SIM.Common, 3.9.1.0 Tecan.At.Communication.Port.USB, 3.9.1.0 Tecan.At.Communication.Server, 3.9.1.0 Tecan.At.Communication.SIM.AMR, 3.6.1.0 Tecan.At.Communication.SIM.AMRPlus, 3.6.1.0 Tecan.At.Communication.SIM.Connect, 3.9.1.0 Tecan.At.Communication.SIM.GeniosUltra, 3.6.1.0 Tecan.At.Communication.SIM.Safire3, 3.6.1.0 Tecan.At.Communication.SIM.Safire3Pro, 3.6.1.0 Tecan.At.Communication.SIM.SunriseMini, 3.6.1.0 Tecan.At.Instrument.Common, 3.9.1.0 Tecan.At.Instrument.Common.GCM, 3.9.1.0 Tecan.At.Instrument.Common.Reader, 3.6.1.0 Tecan.At.Instrument.Common.Stacker, 3.9.1.0 Tecan.At.Instrument.Gas.GCM, 3.9.1.0 Tecan.At.Instrument.GCM.Server, 3.9.1.0 Tecan.At.Instrument.Reader.AMR, 3.6.1.0 Tecan.At.Instrument.Reader.AMRPlus, 3.6.1.0 Tecan.At.Instrument.Reader.GeniosUltra, 3.6.1.0 Tecan.At.Instrument.Reader.Safire3, 3.6.1.0 Tecan.At.Instrument.Reader.Safire3Pro, 3.6.1.0 Tecan.At.Instrument.Reader.SunriseMini, 3.6.1.0 Tecan.At.Instrument.Server, 3.9.1.0 Tecan.At.Instrument.Stacker.Connect, 3.9.1.0 Tecan.At.Instrument.Stacker.Server, 3.9.1.0 Tecan.At.Measurement.BuiltInTest.Common, 3.6.1.0 Tecan.At.Measurement.Common, 3.6.1.0 Tecan.At.Measurement.Server, 3.6.1.0 Tecan.At.XFluor, 2.0.10.0 Tecan.At.XFluor.Connect.Reader, 2.0.10.0 Tecan.At.XFluor.Core, 2.0.10.0 Tecan.At.XFluor.Device, 2.0.10.0 Tecan.At.XFluor.Device.AMR, 2.0.10.0 Tecan.At.XFluor.Device.AMRPlus, 2.0.10.0 Tecan.At.XFluor.Device.GeniosUltra, 2.0.10.0 Tecan.At.XFluor.Device.Reader, 2.0.10.0 Tecan.At.XFluor.Device.Safire3, 2.0.10.0 Tecan.At.XFluor.Device.Safire3Pro, 2.0.10.0 Tecan.At.XFluor.Device.SunriseMini, 2.0.10.0 Tecan.At.XFluor.ExcelOutput, 2.0.10.0 Tecan.At.XFluor.NanoQuant, 2.0.10.0 Tecan.At.XFluor.ReaderEditor, 2.0.10.0
Note on E3: EHC, V_2.02_11/06_InfiniTe (Dec 13 2006/16.18.16) MTP, V_2.02_11/06_InfiniTe (Dec 13 2006/16.18.16) FIL, V_2.04_10/09_FILTER (Oct 27 2009/11.34.49)

## Sheet19
Application: Tecan i-control |  |  |  | Tecan i-control , 2.0.10.0
Device: infinite 200 |  |  |  | Serial number: 1007001499 |  |  | Serial number of connected stacker:
Firmware: V_2.02_11/06_InfiniTe (Dec 13 2006/16.18.16) |  |  |  | MAI, V_2.02_11/06_InfiniTe (Dec 13 2006/16.18.16)
Date: | 2024-10-21
Time: | 11:23:14 AM
System |  |  |  | NSM-PW0B0LDP
User |  |  |  | NSM-PW0B0LDP\Worrell Lab
Plate |  |  |  | BTW 21 Flat Bottom Black PLA Worrell Lab Custom 19 Well Plate V3 [Thermal control 19 well plate v3.pdfx]
Plate-ID (Stacker)
Label: Label1
Mode |  |  |  | Fluorescence Top Reading
Multiple Reads per Well (Square (filled)) |  |  |  | 2 x 2
Multiple Reads per Well (Border) |  |  |  | 1000 | µm
Excitation Wavelength |  |  |  | 380 | nm
Emission Wavelength |  |  |  | 480 | nm
Excitation Bandwidth |  |  |  | 40 | nm
Emission Bandwidth |  |  |  | 40 | nm
Gain |  |  |  | 43 | Manual
Number of Flashes |  |  |  | 10
Integration Time |  |  |  | 500 | µs
Lag Time |  |  |  | 0 | µs
Settle Time |  |  |  | 0 | ms
Part of Plate |  |  |  | A2-A4
Start Time: | 10/21/2024 11:23:14 AM
Temperature: -- °C
Well | Mean | StDev | 0;1 | 1;1 | 1;0 | 0;0
A2 | 24558 | 1687 | 25291 | 26455 | 23929 | 22558
A3 | 22694 | 1209 | 24194 | 22957 | 21304 | 22323
A4 | 22228 | 2159 | 24562 | 21686 | 19509 | 23155
End Time: | 10/21/2024 11:23:24 AM
Label: Label1_Copy1
Mode |  |  |  | Fluorescence Top Reading
Multiple Reads per Well (Square (filled)) |  |  |  | 2 x 2
Multiple Reads per Well (Border) |  |  |  | 1000 | µm
Excitation Wavelength |  |  |  | 380 | nm
Emission Wavelength |  |  |  | 480 | nm
Excitation Bandwidth |  |  |  | 40 | nm
Emission Bandwidth |  |  |  | 40 | nm
Gain |  |  |  | 47 | Manual
Number of Flashes |  |  |  | 10
Integration Time |  |  |  | 500 | µs
Lag Time |  |  |  | 0 | µs
Settle Time |  |  |  | 0 | ms
Part of Plate |  |  |  | B2-B4
Start Time: | 10/21/2024 11:23:28 AM
Temperature: -- °C
Well | Mean | StDev | 0;1 | 1;1 | 1;0 | 0;0
B2 | 26833 | 1580 | 27644 | 28561 | 26118 | 25007
B3 | 25810 | 1280 | 27291 | 26323 | 24326 | 25301
B4 | 22817 | 2005 | 25057 | 22595 | 20234 | 23383
End Time: | 10/21/2024 11:23:38 AM
Label: Label1_Copy1_Copy1
Mode |  |  |  | Fluorescence Top Reading
Multiple Reads per Well (Square (filled)) |  |  |  | 2 x 2
Multiple Reads per Well (Border) |  |  |  | 1000 | µm
Excitation Wavelength |  |  |  | 380 | nm
Emission Wavelength |  |  |  | 480 | nm
Excitation Bandwidth |  |  |  | 40 | nm
Emission Bandwidth |  |  |  | 40 | nm
Gain |  |  |  | 51 | Manual
Number of Flashes |  |  |  | 10
Integration Time |  |  |  | 500 | µs
Lag Time |  |  |  | 0 | µs
Settle Time |  |  |  | 0 | ms
Part of Plate |  |  |  | C2-C4
Start Time: | 10/21/2024 11:23:43 AM
Temperature: -- °C
Well | Mean | StDev | 0;1 | 1;1 | 1;0 | 0;0
C2 | 24259 | 1477 | 25129 | 25823 | 23475 | 22608
C3 | 26074 | 2080 | 28593 | 26623 | 23637 | 25442
C4 | 23088 | 3644 | 27337 | 22116 | 18670 | 24231
End Time: | 10/21/2024 11:23:53 AM
Note on E1: Tecan.At.Common, 3.9.1.0 Tecan.At.Common.DocumentManagement, 3.9.1.0 Tecan.At.Common.DocumentManagement.Reader, 3.6.1.0 Tecan.At.Common.MCS, 3.9.1.0 Tecan.At.Common.Results, 3.9.1.0 Tecan.At.Common.UI, 3.9.1.0 Tecan.At.Communication.Common, 3.9.1.0 Tecan.At.Communication.Port.IP, 3.9.1.0 Tecan.At.Communication.Port.RS232, 3.9.1.0 Tecan.At.Communication.Port.SIM.Common, 3.9.1.0 Tecan.At.Communication.Port.USB, 3.9.1.0 Tecan.At.Communication.Server, 3.9.1.0 Tecan.At.Communication.SIM.AMR, 3.6.1.0 Tecan.At.Communication.SIM.AMRPlus, 3.6.1.0 Tecan.At.Communication.SIM.Connect, 3.9.1.0 Tecan.At.Communication.SIM.GeniosUltra, 3.6.1.0 Tecan.At.Communication.SIM.Safire3, 3.6.1.0 Tecan.At.Communication.SIM.Safire3Pro, 3.6.1.0 Tecan.At.Communication.SIM.SunriseMini, 3.6.1.0 Tecan.At.Instrument.Common, 3.9.1.0 Tecan.At.Instrument.Common.GCM, 3.9.1.0 Tecan.At.Instrument.Common.Reader, 3.6.1.0 Tecan.At.Instrument.Common.Stacker, 3.9.1.0 Tecan.At.Instrument.Gas.GCM, 3.9.1.0 Tecan.At.Instrument.GCM.Server, 3.9.1.0 Tecan.At.Instrument.Reader.AMR, 3.6.1.0 Tecan.At.Instrument.Reader.AMRPlus, 3.6.1.0 Tecan.At.Instrument.Reader.GeniosUltra, 3.6.1.0 Tecan.At.Instrument.Reader.Safire3, 3.6.1.0 Tecan.At.Instrument.Reader.Safire3Pro, 3.6.1.0 Tecan.At.Instrument.Reader.SunriseMini, 3.6.1.0 Tecan.At.Instrument.Server, 3.9.1.0 Tecan.At.Instrument.Stacker.Connect, 3.9.1.0 Tecan.At.Instrument.Stacker.Server, 3.9.1.0 Tecan.At.Measurement.BuiltInTest.Common, 3.6.1.0 Tecan.At.Measurement.Common, 3.6.1.0 Tecan.At.Measurement.Server, 3.6.1.0 Tecan.At.XFluor, 2.0.10.0 Tecan.At.XFluor.Connect.Reader, 2.0.10.0 Tecan.At.XFluor.Core, 2.0.10.0 Tecan.At.XFluor.Device, 2.0.10.0 Tecan.At.XFluor.Device.AMR, 2.0.10.0 Tecan.At.XFluor.Device.AMRPlus, 2.0.10.0 Tecan.At.XFluor.Device.GeniosUltra, 2.0.10.0 Tecan.At.XFluor.Device.Reader, 2.0.10.0 Tecan.At.XFluor.Device.Safire3, 2.0.10.0 Tecan.At.XFluor.Device.Safire3Pro, 2.0.10.0 Tecan.At.XFluor.Device.SunriseMini, 2.0.10.0 Tecan.At.XFluor.ExcelOutput, 2.0.10.0 Tecan.At.XFluor.NanoQuant, 2.0.10.0 Tecan.At.XFluor.ReaderEditor, 2.0.10.0
Note on E3: EHC, V_2.02_11/06_InfiniTe (Dec 13 2006/16.18.16) MTP, V_2.02_11/06_InfiniTe (Dec 13 2006/16.18.16) FIL, V_2.04_10/09_FILTER (Oct 27 2009/11.34.49)

## Sheet18
Application: Tecan i-control |  |  |  | Tecan i-control , 2.0.10.0
Device: infinite 200 |  |  |  | Serial number: 1007001499 |  |  | Serial number of connected stacker:
Firmware: V_2.02_11/06_InfiniTe (Dec 13 2006/16.18.16) |  |  |  | MAI, V_2.02_11/06_InfiniTe (Dec 13 2006/16.18.16)
Date: | 2024-10-21
Time: | 11:19:54 AM
System |  |  |  | NSM-PW0B0LDP
User |  |  |  | NSM-PW0B0LDP\Worrell Lab
Plate |  |  |  | BTW 21 Flat Bottom Black PLA Worrell Lab Custom 19 Well Plate V3 [Thermal control 19 well plate v3.pdfx]
Plate-ID (Stacker)
Label: Label1
Mode |  |  |  | Fluorescence Top Reading
Multiple Reads per Well (Square (filled)) |  |  |  | 2 x 2
Multiple Reads per Well (Border) |  |  |  | 1000 | µm
Excitation Wavelength |  |  |  | 380 | nm
Emission Wavelength |  |  |  | 480 | nm
Excitation Bandwidth |  |  |  | 40 | nm
Emission Bandwidth |  |  |  | 40 | nm
Gain |  |  |  | 43 | Manual
Number of Flashes |  |  |  | 10
Integration Time |  |  |  | 500 | µs
Lag Time |  |  |  | 0 | µs
Settle Time |  |  |  | 0 | ms
Part of Plate |  |  |  | A2-A4
Start Time: | 10/21/2024 11:19:54 AM
Temperature: -- °C
Well | Mean | StDev | 0;1 | 1;1 | 1;0 | 0;0
A2 | 25403 | 1737 | 26160 | 27413 | 24571 | 23466
A3 | 23496 | 1264 | 25006 | 23930 | 22060 | 22987
A4 | 23098 | 2245 | 25446 | 22551 | 20238 | 24158
End Time: | 10/21/2024 11:20:04 AM
Label: Label1_Copy1
Mode |  |  |  | Fluorescence Top Reading
Multiple Reads per Well (Square (filled)) |  |  |  | 2 x 2
Multiple Reads per Well (Border) |  |  |  | 1000 | µm
Excitation Wavelength |  |  |  | 380 | nm
Emission Wavelength |  |  |  | 480 | nm
Excitation Bandwidth |  |  |  | 40 | nm
Emission Bandwidth |  |  |  | 40 | nm
Gain |  |  |  | 47 | Manual
Number of Flashes |  |  |  | 10
Integration Time |  |  |  | 500 | µs
Lag Time |  |  |  | 0 | µs
Settle Time |  |  |  | 0 | ms
Part of Plate |  |  |  | B2-B4
Start Time: | 10/21/2024 11:20:08 AM
Temperature: -- °C
Well | Mean | StDev | 0;1 | 1;1 | 1;0 | 0;0
B2 | 28088 | 1453 | 28579 | 29797 | 27600 | 26374
B3 | 26886 | 1302 | 28429 | 27411 | 25470 | 26234
B4 | 23717 | 1974 | 25818 | 23668 | 21084 | 24296
End Time: | 10/21/2024 11:20:18 AM
Label: Label1_Copy1_Copy1
Mode |  |  |  | Fluorescence Top Reading
Multiple Reads per Well (Square (filled)) |  |  |  | 2 x 2
Multiple Reads per Well (Border) |  |  |  | 1000 | µm
Excitation Wavelength |  |  |  | 380 | nm
Emission Wavelength |  |  |  | 480 | nm
Excitation Bandwidth |  |  |  | 40 | nm
Emission Bandwidth |  |  |  | 40 | nm
Gain |  |  |  | 51 | Manual
Number of Flashes |  |  |  | 10
Integration Time |  |  |  | 500 | µs
Lag Time |  |  |  | 0 | µs
Settle Time |  |  |  | 0 | ms
Part of Plate |  |  |  | C2-C4
Start Time: | 10/21/2024 11:20:23 AM
Temperature: -- °C
Well | Mean | StDev | 0;1 | 1;1 | 1;0 | 0;0
C2 | 24273 | 2096 | 24994 | 26751 | 23511 | 21836
C3 | 27054 | 2343 | 29823 | 27555 | 24154 | 26684
C4 | 23744 | 4332 | 28598 | 22180 | 18571 | 25627
End Time: | 10/21/2024 11:20:33 AM
Note on E1: Tecan.At.Common, 3.9.1.0 Tecan.At.Common.DocumentManagement, 3.9.1.0 Tecan.At.Common.DocumentManagement.Reader, 3.6.1.0 Tecan.At.Common.MCS, 3.9.1.0 Tecan.At.Common.Results, 3.9.1.0 Tecan.At.Common.UI, 3.9.1.0 Tecan.At.Communication.Common, 3.9.1.0 Tecan.At.Communication.Port.IP, 3.9.1.0 Tecan.At.Communication.Port.RS232, 3.9.1.0 Tecan.At.Communication.Port.SIM.Common, 3.9.1.0 Tecan.At.Communication.Port.USB, 3.9.1.0 Tecan.At.Communication.Server, 3.9.1.0 Tecan.At.Communication.SIM.AMR, 3.6.1.0 Tecan.At.Communication.SIM.AMRPlus, 3.6.1.0 Tecan.At.Communication.SIM.Connect, 3.9.1.0 Tecan.At.Communication.SIM.GeniosUltra, 3.6.1.0 Tecan.At.Communication.SIM.Safire3, 3.6.1.0 Tecan.At.Communication.SIM.Safire3Pro, 3.6.1.0 Tecan.At.Communication.SIM.SunriseMini, 3.6.1.0 Tecan.At.Instrument.Common, 3.9.1.0 Tecan.At.Instrument.Common.GCM, 3.9.1.0 Tecan.At.Instrument.Common.Reader, 3.6.1.0 Tecan.At.Instrument.Common.Stacker, 3.9.1.0 Tecan.At.Instrument.Gas.GCM, 3.9.1.0 Tecan.At.Instrument.GCM.Server, 3.9.1.0 Tecan.At.Instrument.Reader.AMR, 3.6.1.0 Tecan.At.Instrument.Reader.AMRPlus, 3.6.1.0 Tecan.At.Instrument.Reader.GeniosUltra, 3.6.1.0 Tecan.At.Instrument.Reader.Safire3, 3.6.1.0 Tecan.At.Instrument.Reader.Safire3Pro, 3.6.1.0 Tecan.At.Instrument.Reader.SunriseMini, 3.6.1.0 Tecan.At.Instrument.Server, 3.9.1.0 Tecan.At.Instrument.Stacker.Connect, 3.9.1.0 Tecan.At.Instrument.Stacker.Server, 3.9.1.0 Tecan.At.Measurement.BuiltInTest.Common, 3.6.1.0 Tecan.At.Measurement.Common, 3.6.1.0 Tecan.At.Measurement.Server, 3.6.1.0 Tecan.At.XFluor, 2.0.10.0 Tecan.At.XFluor.Connect.Reader, 2.0.10.0 Tecan.At.XFluor.Core, 2.0.10.0 Tecan.At.XFluor.Device, 2.0.10.0 Tecan.At.XFluor.Device.AMR, 2.0.10.0 Tecan.At.XFluor.Device.AMRPlus, 2.0.10.0 Tecan.At.XFluor.Device.GeniosUltra, 2.0.10.0 Tecan.At.XFluor.Device.Reader, 2.0.10.0 Tecan.At.XFluor.Device.Safire3, 2.0.10.0 Tecan.At.XFluor.Device.Safire3Pro, 2.0.10.0 Tecan.At.XFluor.Device.SunriseMini, 2.0.10.0 Tecan.At.XFluor.ExcelOutput, 2.0.10.0 Tecan.At.XFluor.NanoQuant, 2.0.10.0 Tecan.At.XFluor.ReaderEditor, 2.0.10.0
Note on E3: EHC, V_2.02_11/06_InfiniTe (Dec 13 2006/16.18.16) MTP, V_2.02_11/06_InfiniTe (Dec 13 2006/16.18.16) FIL, V_2.04_10/09_FILTER (Oct 27 2009/11.34.49)

## Sheet17
Application: Tecan i-control |  |  |  | Tecan i-control , 2.0.10.0
Device: infinite 200 |  |  |  | Serial number: 1007001499 |  |  | Serial number of connected stacker:
Firmware: V_2.02_11/06_InfiniTe (Dec 13 2006/16.18.16) |  |  |  | MAI, V_2.02_11/06_InfiniTe (Dec 13 2006/16.18.16)
Date: | 2024-10-21
Time: | 11:16:34 AM
System |  |  |  | NSM-PW0B0LDP
User |  |  |  | NSM-PW0B0LDP\Worrell Lab
Plate |  |  |  | BTW 21 Flat Bottom Black PLA Worrell Lab Custom 19 Well Plate V3 [Thermal control 19 well plate v3.pdfx]
Plate-ID (Stacker)
Label: Label1
Mode |  |  |  | Fluorescence Top Reading
Multiple Reads per Well (Square (filled)) |  |  |  | 2 x 2
Multiple Reads per Well (Border) |  |  |  | 1000 | µm
Excitation Wavelength |  |  |  | 380 | nm
Emission Wavelength |  |  |  | 480 | nm
Excitation Bandwidth |  |  |  | 40 | nm
Emission Bandwidth |  |  |  | 40 | nm
Gain |  |  |  | 43 | Manual
Number of Flashes |  |  |  | 10
Integration Time |  |  |  | 500 | µs
Lag Time |  |  |  | 0 | µs
Settle Time |  |  |  | 0 | ms
Part of Plate |  |  |  | A2-A4
Start Time: | 10/21/2024 11:16:34 AM
Temperature: -- °C
Well | Mean | StDev | 0;1 | 1;1 | 1;0 | 0;0
A2 | 26181 | 1773 | 27027 | 28187 | 25309 | 24200
A3 | 24248 | 1252 | 25725 | 24716 | 22821 | 23730
A4 | 23645 | 2513 | 26383 | 22588 | 20692 | 24916
End Time: | 10/21/2024 11:16:44 AM
Label: Label1_Copy1
Mode |  |  |  | Fluorescence Top Reading
Multiple Reads per Well (Square (filled)) |  |  |  | 2 x 2
Multiple Reads per Well (Border) |  |  |  | 1000 | µm
Excitation Wavelength |  |  |  | 380 | nm
Emission Wavelength |  |  |  | 480 | nm
Excitation Bandwidth |  |  |  | 40 | nm
Emission Bandwidth |  |  |  | 40 | nm
Gain |  |  |  | 47 | Manual
Number of Flashes |  |  |  | 10
Integration Time |  |  |  | 500 | µs
Lag Time |  |  |  | 0 | µs
Settle Time |  |  |  | 0 | ms
Part of Plate |  |  |  | B2-B4
Start Time: | 10/21/2024 11:16:48 AM
Temperature: -- °C
Well | Mean | StDev | 0;1 | 1;1 | 1;0 | 0;0
B2 | 28896 | 1849 | 29697 | 30955 | 28266 | 26665
B3 | 27772 | 1428 | 29442 | 28383 | 26212 | 27050
B4 | 24613 | 2050 | 26924 | 24446 | 21970 | 25114
End Time: | 10/21/2024 11:16:59 AM
Label: Label1_Copy1_Copy1
Mode |  |  |  | Fluorescence Top Reading
Multiple Reads per Well (Square (filled)) |  |  |  | 2 x 2
Multiple Reads per Well (Border) |  |  |  | 1000 | µm
Excitation Wavelength |  |  |  | 380 | nm
Emission Wavelength |  |  |  | 480 | nm
Excitation Bandwidth |  |  |  | 40 | nm
Emission Bandwidth |  |  |  | 40 | nm
Gain |  |  |  | 51 | Manual
Number of Flashes |  |  |  | 10
Integration Time |  |  |  | 500 | µs
Lag Time |  |  |  | 0 | µs
Settle Time |  |  |  | 0 | ms
Part of Plate |  |  |  | C2-C4
Start Time: | 10/21/2024 11:17:03 AM
Temperature: -- °C
Well | Mean | StDev | 0;1 | 1;1 | 1;0 | 0;0
C2 | 26250 | 1717 | 27184 | 27938 | 25856 | 24022
C3 | 28055 | 2360 | 30886 | 28464 | 25155 | 27716
C4 | 25367 | 4088 | 30092 | 24244 | 20399 | 26734
End Time: | 10/21/2024 11:17:13 AM
Note on E1: Tecan.At.Common, 3.9.1.0 Tecan.At.Common.DocumentManagement, 3.9.1.0 Tecan.At.Common.DocumentManagement.Reader, 3.6.1.0 Tecan.At.Common.MCS, 3.9.1.0 Tecan.At.Common.Results, 3.9.1.0 Tecan.At.Common.UI, 3.9.1.0 Tecan.At.Communication.Common, 3.9.1.0 Tecan.At.Communication.Port.IP, 3.9.1.0 Tecan.At.Communication.Port.RS232, 3.9.1.0 Tecan.At.Communication.Port.SIM.Common, 3.9.1.0 Tecan.At.Communication.Port.USB, 3.9.1.0 Tecan.At.Communication.Server, 3.9.1.0 Tecan.At.Communication.SIM.AMR, 3.6.1.0 Tecan.At.Communication.SIM.AMRPlus, 3.6.1.0 Tecan.At.Communication.SIM.Connect, 3.9.1.0 Tecan.At.Communication.SIM.GeniosUltra, 3.6.1.0 Tecan.At.Communication.SIM.Safire3, 3.6.1.0 Tecan.At.Communication.SIM.Safire3Pro, 3.6.1.0 Tecan.At.Communication.SIM.SunriseMini, 3.6.1.0 Tecan.At.Instrument.Common, 3.9.1.0 Tecan.At.Instrument.Common.GCM, 3.9.1.0 Tecan.At.Instrument.Common.Reader, 3.6.1.0 Tecan.At.Instrument.Common.Stacker, 3.9.1.0 Tecan.At.Instrument.Gas.GCM, 3.9.1.0 Tecan.At.Instrument.GCM.Server, 3.9.1.0 Tecan.At.Instrument.Reader.AMR, 3.6.1.0 Tecan.At.Instrument.Reader.AMRPlus, 3.6.1.0 Tecan.At.Instrument.Reader.GeniosUltra, 3.6.1.0 Tecan.At.Instrument.Reader.Safire3, 3.6.1.0 Tecan.At.Instrument.Reader.Safire3Pro, 3.6.1.0 Tecan.At.Instrument.Reader.SunriseMini, 3.6.1.0 Tecan.At.Instrument.Server, 3.9.1.0 Tecan.At.Instrument.Stacker.Connect, 3.9.1.0 Tecan.At.Instrument.Stacker.Server, 3.9.1.0 Tecan.At.Measurement.BuiltInTest.Common, 3.6.1.0 Tecan.At.Measurement.Common, 3.6.1.0 Tecan.At.Measurement.Server, 3.6.1.0 Tecan.At.XFluor, 2.0.10.0 Tecan.At.XFluor.Connect.Reader, 2.0.10.0 Tecan.At.XFluor.Core, 2.0.10.0 Tecan.At.XFluor.Device, 2.0.10.0 Tecan.At.XFluor.Device.AMR, 2.0.10.0 Tecan.At.XFluor.Device.AMRPlus, 2.0.10.0 Tecan.At.XFluor.Device.GeniosUltra, 2.0.10.0 Tecan.At.XFluor.Device.Reader, 2.0.10.0 Tecan.At.XFluor.Device.Safire3, 2.0.10.0 Tecan.At.XFluor.Device.Safire3Pro, 2.0.10.0 Tecan.At.XFluor.Device.SunriseMini, 2.0.10.0 Tecan.At.XFluor.ExcelOutput, 2.0.10.0 Tecan.At.XFluor.NanoQuant, 2.0.10.0 Tecan.At.XFluor.ReaderEditor, 2.0.10.0
Note on E3: EHC, V_2.02_11/06_InfiniTe (Dec 13 2006/16.18.16) MTP, V_2.02_11/06_InfiniTe (Dec 13 2006/16.18.16) FIL, V_2.04_10/09_FILTER (Oct 27 2009/11.34.49)

## Sheet16
Application: Tecan i-control |  |  |  | Tecan i-control , 2.0.10.0
Device: infinite 200 |  |  |  | Serial number: 1007001499 |  |  | Serial number of connected stacker:
Firmware: V_2.02_11/06_InfiniTe (Dec 13 2006/16.18.16) |  |  |  | MAI, V_2.02_11/06_InfiniTe (Dec 13 2006/16.18.16)
Date: | 2024-10-21
Time: | 11:13:14 AM
System |  |  |  | NSM-PW0B0LDP
User |  |  |  | NSM-PW0B0LDP\Worrell Lab
Plate |  |  |  | BTW 21 Flat Bottom Black PLA Worrell Lab Custom 19 Well Plate V3 [Thermal control 19 well plate v3.pdfx]
Plate-ID (Stacker)
Label: Label1
Mode |  |  |  | Fluorescence Top Reading
Multiple Reads per Well (Square (filled)) |  |  |  | 2 x 2
Multiple Reads per Well (Border) |  |  |  | 1000 | µm
Excitation Wavelength |  |  |  | 380 | nm
Emission Wavelength |  |  |  | 480 | nm
Excitation Bandwidth |  |  |  | 40 | nm
Emission Bandwidth |  |  |  | 40 | nm
Gain |  |  |  | 43 | Manual
Number of Flashes |  |  |  | 10
Integration Time |  |  |  | 500 | µs
Lag Time |  |  |  | 0 | µs
Settle Time |  |  |  | 0 | ms
Part of Plate |  |  |  | A2-A4
Start Time: | 10/21/2024 11:13:14 AM
Temperature: -- °C
Well | Mean | StDev | 0;1 | 1;1 | 1;0 | 0;0
A2 | 26948 | 1828 | 27917 | 28989 | 25883 | 25002
A3 | 24817 | 1408 | 26436 | 25323 | 23116 | 24393
A4 | 23709 | 3656 | 27522 | 22309 | 19286 | 25719
End Time: | 10/21/2024 11:13:24 AM
Label: Label1_Copy1
Mode |  |  |  | Fluorescence Top Reading
Multiple Reads per Well (Square (filled)) |  |  |  | 2 x 2
Multiple Reads per Well (Border) |  |  |  | 1000 | µm
Excitation Wavelength |  |  |  | 380 | nm
Emission Wavelength |  |  |  | 480 | nm
Excitation Bandwidth |  |  |  | 40 | nm
Emission Bandwidth |  |  |  | 40 | nm
Gain |  |  |  | 47 | Manual
Number of Flashes |  |  |  | 10
Integration Time |  |  |  | 500 | µs
Lag Time |  |  |  | 0 | µs
Settle Time |  |  |  | 0 | ms
Part of Plate |  |  |  | B2-B4
Start Time: | 10/21/2024 11:13:28 AM
Temperature: -- °C
Well | Mean | StDev | 0;1 | 1;1 | 1;0 | 0;0
B2 | 30011 | 1787 | 30630 | 32101 | 29418 | 27894
B3 | 28694 | 1567 | 30495 | 29340 | 26873 | 28067
B4 | 25320 | 2451 | 28012 | 25250 | 22095 | 25922
End Time: | 10/21/2024 11:13:39 AM
Label: Label1_Copy1_Copy1
Mode |  |  |  | Fluorescence Top Reading
Multiple Reads per Well (Square (filled)) |  |  |  | 2 x 2
Multiple Reads per Well (Border) |  |  |  | 1000 | µm
Excitation Wavelength |  |  |  | 380 | nm
Emission Wavelength |  |  |  | 480 | nm
Excitation Bandwidth |  |  |  | 40 | nm
Emission Bandwidth |  |  |  | 40 | nm
Gain |  |  |  | 51 | Manual
Number of Flashes |  |  |  | 10
Integration Time |  |  |  | 500 | µs
Lag Time |  |  |  | 0 | µs
Settle Time |  |  |  | 0 | ms
Part of Plate |  |  |  | C2-C4
Start Time: | 10/21/2024 11:13:43 AM
Temperature: -- °C
Well | Mean | StDev | 0;1 | 1;1 | 1;0 | 0;0
C2 | 26633 | 2372 | 28796 | 28571 | 24444 | 24722
C3 | 29126 | 2666 | 32228 | 29673 | 25760 | 28843
C4 | 26175 | 4503 | 31291 | 25012 | 20629 | 27768
End Time: | 10/21/2024 11:13:53 AM
Note on E1: Tecan.At.Common, 3.9.1.0 Tecan.At.Common.DocumentManagement, 3.9.1.0 Tecan.At.Common.DocumentManagement.Reader, 3.6.1.0 Tecan.At.Common.MCS, 3.9.1.0 Tecan.At.Common.Results, 3.9.1.0 Tecan.At.Common.UI, 3.9.1.0 Tecan.At.Communication.Common, 3.9.1.0 Tecan.At.Communication.Port.IP, 3.9.1.0 Tecan.At.Communication.Port.RS232, 3.9.1.0 Tecan.At.Communication.Port.SIM.Common, 3.9.1.0 Tecan.At.Communication.Port.USB, 3.9.1.0 Tecan.At.Communication.Server, 3.9.1.0 Tecan.At.Communication.SIM.AMR, 3.6.1.0 Tecan.At.Communication.SIM.AMRPlus, 3.6.1.0 Tecan.At.Communication.SIM.Connect, 3.9.1.0 Tecan.At.Communication.SIM.GeniosUltra, 3.6.1.0 Tecan.At.Communication.SIM.Safire3, 3.6.1.0 Tecan.At.Communication.SIM.Safire3Pro, 3.6.1.0 Tecan.At.Communication.SIM.SunriseMini, 3.6.1.0 Tecan.At.Instrument.Common, 3.9.1.0 Tecan.At.Instrument.Common.GCM, 3.9.1.0 Tecan.At.Instrument.Common.Reader, 3.6.1.0 Tecan.At.Instrument.Common.Stacker, 3.9.1.0 Tecan.At.Instrument.Gas.GCM, 3.9.1.0 Tecan.At.Instrument.GCM.Server, 3.9.1.0 Tecan.At.Instrument.Reader.AMR, 3.6.1.0 Tecan.At.Instrument.Reader.AMRPlus, 3.6.1.0 Tecan.At.Instrument.Reader.GeniosUltra, 3.6.1.0 Tecan.At.Instrument.Reader.Safire3, 3.6.1.0 Tecan.At.Instrument.Reader.Safire3Pro, 3.6.1.0 Tecan.At.Instrument.Reader.SunriseMini, 3.6.1.0 Tecan.At.Instrument.Server, 3.9.1.0 Tecan.At.Instrument.Stacker.Connect, 3.9.1.0 Tecan.At.Instrument.Stacker.Server, 3.9.1.0 Tecan.At.Measurement.BuiltInTest.Common, 3.6.1.0 Tecan.At.Measurement.Common, 3.6.1.0 Tecan.At.Measurement.Server, 3.6.1.0 Tecan.At.XFluor, 2.0.10.0 Tecan.At.XFluor.Connect.Reader, 2.0.10.0 Tecan.At.XFluor.Core, 2.0.10.0 Tecan.At.XFluor.Device, 2.0.10.0 Tecan.At.XFluor.Device.AMR, 2.0.10.0 Tecan.At.XFluor.Device.AMRPlus, 2.0.10.0 Tecan.At.XFluor.Device.GeniosUltra, 2.0.10.0 Tecan.At.XFluor.Device.Reader, 2.0.10.0 Tecan.At.XFluor.Device.Safire3, 2.0.10.0 Tecan.At.XFluor.Device.Safire3Pro, 2.0.10.0 Tecan.At.XFluor.Device.SunriseMini, 2.0.10.0 Tecan.At.XFluor.ExcelOutput, 2.0.10.0 Tecan.At.XFluor.NanoQuant, 2.0.10.0 Tecan.At.XFluor.ReaderEditor, 2.0.10.0
Note on E3: EHC, V_2.02_11/06_InfiniTe (Dec 13 2006/16.18.16) MTP, V_2.02_11/06_InfiniTe (Dec 13 2006/16.18.16) FIL, V_2.04_10/09_FILTER (Oct 27 2009/11.34.49)

## Sheet15
Application: Tecan i-control |  |  |  | Tecan i-control , 2.0.10.0
Device: infinite 200 |  |  |  | Serial number: 1007001499 |  |  | Serial number of connected stacker:
Firmware: V_2.02_11/06_InfiniTe (Dec 13 2006/16.18.16) |  |  |  | MAI, V_2.02_11/06_InfiniTe (Dec 13 2006/16.18.16)
Date: | 2024-10-21
Time: | 11:09:54 AM
System |  |  |  | NSM-PW0B0LDP
User |  |  |  | NSM-PW0B0LDP\Worrell Lab
Plate |  |  |  | BTW 21 Flat Bottom Black PLA Worrell Lab Custom 19 Well Plate V3 [Thermal control 19 well plate v3.pdfx]
Plate-ID (Stacker)
Label: Label1
Mode |  |  |  | Fluorescence Top Reading
Multiple Reads per Well (Square (filled)) |  |  |  | 2 x 2
Multiple Reads per Well (Border) |  |  |  | 1000 | µm
Excitation Wavelength |  |  |  | 380 | nm
Emission Wavelength |  |  |  | 480 | nm
Excitation Bandwidth |  |  |  | 40 | nm
Emission Bandwidth |  |  |  | 40 | nm
Gain |  |  |  | 43 | Manual
Number of Flashes |  |  |  | 10
Integration Time |  |  |  | 500 | µs
Lag Time |  |  |  | 0 | µs
Settle Time |  |  |  | 0 | ms
Part of Plate |  |  |  | A2-A4
Start Time: | 10/21/2024 11:09:54 AM
Temperature: -- °C
Well | Mean | StDev | 0;1 | 1;1 | 1;0 | 0;0
A2 | 28027 | 1871 | 29041 | 30088 | 26990 | 25990
A3 | 25765 | 1465 | 27506 | 26306 | 24118 | 25130
A4 | 24590 | 3883 | 28644 | 23197 | 19844 | 26674
End Time: | 10/21/2024 11:10:04 AM
Label: Label1_Copy1
Mode |  |  |  | Fluorescence Top Reading
Multiple Reads per Well (Square (filled)) |  |  |  | 2 x 2
Multiple Reads per Well (Border) |  |  |  | 1000 | µm
Excitation Wavelength |  |  |  | 380 | nm
Emission Wavelength |  |  |  | 480 | nm
Excitation Bandwidth |  |  |  | 40 | nm
Emission Bandwidth |  |  |  | 40 | nm
Gain |  |  |  | 47 | Manual
Number of Flashes |  |  |  | 10
Integration Time |  |  |  | 500 | µs
Lag Time |  |  |  | 0 | µs
Settle Time |  |  |  | 0 | ms
Part of Plate |  |  |  | B2-B4
Start Time: | 10/21/2024 11:10:08 AM
Temperature: -- °C
Well | Mean | StDev | 0;1 | 1;1 | 1;0 | 0;0
B2 | 31158 | 1878 | 31819 | 33374 | 30459 | 28980
B3 | 29792 | 1497 | 31491 | 30466 | 28073 | 29140
B4 | 26461 | 2188 | 28803 | 26359 | 23558 | 27124
End Time: | 10/21/2024 11:10:19 AM
Label: Label1_Copy1_Copy1
Mode |  |  |  | Fluorescence Top Reading
Multiple Reads per Well (Square (filled)) |  |  |  | 2 x 2
Multiple Reads per Well (Border) |  |  |  | 1000 | µm
Excitation Wavelength |  |  |  | 380 | nm
Emission Wavelength |  |  |  | 480 | nm
Excitation Bandwidth |  |  |  | 40 | nm
Emission Bandwidth |  |  |  | 40 | nm
Gain |  |  |  | 51 | Manual
Number of Flashes |  |  |  | 10
Integration Time |  |  |  | 500 | µs
Lag Time |  |  |  | 0 | µs
Settle Time |  |  |  | 0 | ms
Part of Plate |  |  |  | C2-C4
Start Time: | 10/21/2024 11:10:23 AM
Temperature: -- °C
Well | Mean | StDev | 0;1 | 1;1 | 1;0 | 0;0
C2 | 27040 | 2702 | 28155 | 30199 | 25784 | 24023
C3 | 30387 | 2696 | 33654 | 30848 | 27114 | 29931
C4 | 27533 | 4554 | 32661 | 26286 | 21931 | 29254
End Time: | 10/21/2024 11:10:33 AM
Note on E1: Tecan.At.Common, 3.9.1.0 Tecan.At.Common.DocumentManagement, 3.9.1.0 Tecan.At.Common.DocumentManagement.Reader, 3.6.1.0 Tecan.At.Common.MCS, 3.9.1.0 Tecan.At.Common.Results, 3.9.1.0 Tecan.At.Common.UI, 3.9.1.0 Tecan.At.Communication.Common, 3.9.1.0 Tecan.At.Communication.Port.IP, 3.9.1.0 Tecan.At.Communication.Port.RS232, 3.9.1.0 Tecan.At.Communication.Port.SIM.Common, 3.9.1.0 Tecan.At.Communication.Port.USB, 3.9.1.0 Tecan.At.Communication.Server, 3.9.1.0 Tecan.At.Communication.SIM.AMR, 3.6.1.0 Tecan.At.Communication.SIM.AMRPlus, 3.6.1.0 Tecan.At.Communication.SIM.Connect, 3.9.1.0 Tecan.At.Communication.SIM.GeniosUltra, 3.6.1.0 Tecan.At.Communication.SIM.Safire3, 3.6.1.0 Tecan.At.Communication.SIM.Safire3Pro, 3.6.1.0 Tecan.At.Communication.SIM.SunriseMini, 3.6.1.0 Tecan.At.Instrument.Common, 3.9.1.0 Tecan.At.Instrument.Common.GCM, 3.9.1.0 Tecan.At.Instrument.Common.Reader, 3.6.1.0 Tecan.At.Instrument.Common.Stacker, 3.9.1.0 Tecan.At.Instrument.Gas.GCM, 3.9.1.0 Tecan.At.Instrument.GCM.Server, 3.9.1.0 Tecan.At.Instrument.Reader.AMR, 3.6.1.0 Tecan.At.Instrument.Reader.AMRPlus, 3.6.1.0 Tecan.At.Instrument.Reader.GeniosUltra, 3.6.1.0 Tecan.At.Instrument.Reader.Safire3, 3.6.1.0 Tecan.At.Instrument.Reader.Safire3Pro, 3.6.1.0 Tecan.At.Instrument.Reader.SunriseMini, 3.6.1.0 Tecan.At.Instrument.Server, 3.9.1.0 Tecan.At.Instrument.Stacker.Connect, 3.9.1.0 Tecan.At.Instrument.Stacker.Server, 3.9.1.0 Tecan.At.Measurement.BuiltInTest.Common, 3.6.1.0 Tecan.At.Measurement.Common, 3.6.1.0 Tecan.At.Measurement.Server, 3.6.1.0 Tecan.At.XFluor, 2.0.10.0 Tecan.At.XFluor.Connect.Reader, 2.0.10.0 Tecan.At.XFluor.Core, 2.0.10.0 Tecan.At.XFluor.Device, 2.0.10.0 Tecan.At.XFluor.Device.AMR, 2.0.10.0 Tecan.At.XFluor.Device.AMRPlus, 2.0.10.0 Tecan.At.XFluor.Device.GeniosUltra, 2.0.10.0 Tecan.At.XFluor.Device.Reader, 2.0.10.0 Tecan.At.XFluor.Device.Safire3, 2.0.10.0 Tecan.At.XFluor.Device.Safire3Pro, 2.0.10.0 Tecan.At.XFluor.Device.SunriseMini, 2.0.10.0 Tecan.At.XFluor.ExcelOutput, 2.0.10.0 Tecan.At.XFluor.NanoQuant, 2.0.10.0 Tecan.At.XFluor.ReaderEditor, 2.0.10.0
Note on E3: EHC, V_2.02_11/06_InfiniTe (Dec 13 2006/16.18.16) MTP, V_2.02_11/06_InfiniTe (Dec 13 2006/16.18.16) FIL, V_2.04_10/09_FILTER (Oct 27 2009/11.34.49)

## Sheet14
Application: Tecan i-control |  |  |  | Tecan i-control , 2.0.10.0
Device: infinite 200 |  |  |  | Serial number: 1007001499 |  |  | Serial number of connected stacker:
Firmware: V_2.02_11/06_InfiniTe (Dec 13 2006/16.18.16) |  |  |  | MAI, V_2.02_11/06_InfiniTe (Dec 13 2006/16.18.16)
Date: | 2024-10-21
Time: | 11:06:34 AM
System |  |  |  | NSM-PW0B0LDP
User |  |  |  | NSM-PW0B0LDP\Worrell Lab
Plate |  |  |  | BTW 21 Flat Bottom Black PLA Worrell Lab Custom 19 Well Plate V3 [Thermal control 19 well plate v3.pdfx]
Plate-ID (Stacker)
Label: Label1
Mode |  |  |  | Fluorescence Top Reading
Multiple Reads per Well (Square (filled)) |  |  |  | 2 x 2
Multiple Reads per Well (Border) |  |  |  | 1000 | µm
Excitation Wavelength |  |  |  | 380 | nm
Emission Wavelength |  |  |  | 480 | nm
Excitation Bandwidth |  |  |  | 40 | nm
Emission Bandwidth |  |  |  | 40 | nm
Gain |  |  |  | 43 | Manual
Number of Flashes |  |  |  | 10
Integration Time |  |  |  | 500 | µs
Lag Time |  |  |  | 0 | µs
Settle Time |  |  |  | 0 | ms
Part of Plate |  |  |  | A2-A4
Start Time: | 10/21/2024 11:06:34 AM
Temperature: -- °C
Well | Mean | StDev | 0;1 | 1;1 | 1;0 | 0;0
A2 | 28863 | 1902 | 29893 | 30971 | 27755 | 26833
A3 | 26586 | 1446 | 28304 | 27003 | 24861 | 26175
A4 | 25646 | 3971 | 29814 | 24579 | 20632 | 27558
End Time: | 10/21/2024 11:06:44 AM
Label: Label1_Copy1
Mode |  |  |  | Fluorescence Top Reading
Multiple Reads per Well (Square (filled)) |  |  |  | 2 x 2
Multiple Reads per Well (Border) |  |  |  | 1000 | µm
Excitation Wavelength |  |  |  | 380 | nm
Emission Wavelength |  |  |  | 480 | nm
Excitation Bandwidth |  |  |  | 40 | nm
Emission Bandwidth |  |  |  | 40 | nm
Gain |  |  |  | 47 | Manual
Number of Flashes |  |  |  | 10
Integration Time |  |  |  | 500 | µs
Lag Time |  |  |  | 0 | µs
Settle Time |  |  |  | 0 | ms
Part of Plate |  |  |  | B2-B4
Start Time: | 10/21/2024 11:06:48 AM
Temperature: -- °C
Well | Mean | StDev | 0;1 | 1;1 | 1;0 | 0;0
B2 | 32585 | 1670 | 32997 | 34580 | 32194 | 30569
B3 | 30842 | 1666 | 32760 | 31550 | 28938 | 30121
B4 | 27334 | 2450 | 29935 | 27196 | 24080 | 28125
End Time: | 10/21/2024 11:06:59 AM
Label: Label1_Copy1_Copy1
Mode |  |  |  | Fluorescence Top Reading
Multiple Reads per Well (Square (filled)) |  |  |  | 2 x 2
Multiple Reads per Well (Border) |  |  |  | 1000 | µm
Excitation Wavelength |  |  |  | 380 | nm
Emission Wavelength |  |  |  | 480 | nm
Excitation Bandwidth |  |  |  | 40 | nm
Emission Bandwidth |  |  |  | 40 | nm
Gain |  |  |  | 51 | Manual
Number of Flashes |  |  |  | 10
Integration Time |  |  |  | 500 | µs
Lag Time |  |  |  | 0 | µs
Settle Time |  |  |  | 0 | ms
Part of Plate |  |  |  | C2-C4
Start Time: | 10/21/2024 11:07:03 AM
Temperature: -- °C
Well | Mean | StDev | 0;1 | 1;1 | 1;0 | 0;0
C2 | 29245 | 2078 | 29884 | 31693 | 28648 | 26756
C3 | 31669 | 2691 | 34861 | 32418 | 28433 | 30962
C4 | 27899 | 5205 | 33605 | 26037 | 21626 | 30327
End Time: | 10/21/2024 11:07:13 AM
Note on E1: Tecan.At.Common, 3.9.1.0 Tecan.At.Common.DocumentManagement, 3.9.1.0 Tecan.At.Common.DocumentManagement.Reader, 3.6.1.0 Tecan.At.Common.MCS, 3.9.1.0 Tecan.At.Common.Results, 3.9.1.0 Tecan.At.Common.UI, 3.9.1.0 Tecan.At.Communication.Common, 3.9.1.0 Tecan.At.Communication.Port.IP, 3.9.1.0 Tecan.At.Communication.Port.RS232, 3.9.1.0 Tecan.At.Communication.Port.SIM.Common, 3.9.1.0 Tecan.At.Communication.Port.USB, 3.9.1.0 Tecan.At.Communication.Server, 3.9.1.0 Tecan.At.Communication.SIM.AMR, 3.6.1.0 Tecan.At.Communication.SIM.AMRPlus, 3.6.1.0 Tecan.At.Communication.SIM.Connect, 3.9.1.0 Tecan.At.Communication.SIM.GeniosUltra, 3.6.1.0 Tecan.At.Communication.SIM.Safire3, 3.6.1.0 Tecan.At.Communication.SIM.Safire3Pro, 3.6.1.0 Tecan.At.Communication.SIM.SunriseMini, 3.6.1.0 Tecan.At.Instrument.Common, 3.9.1.0 Tecan.At.Instrument.Common.GCM, 3.9.1.0 Tecan.At.Instrument.Common.Reader, 3.6.1.0 Tecan.At.Instrument.Common.Stacker, 3.9.1.0 Tecan.At.Instrument.Gas.GCM, 3.9.1.0 Tecan.At.Instrument.GCM.Server, 3.9.1.0 Tecan.At.Instrument.Reader.AMR, 3.6.1.0 Tecan.At.Instrument.Reader.AMRPlus, 3.6.1.0 Tecan.At.Instrument.Reader.GeniosUltra, 3.6.1.0 Tecan.At.Instrument.Reader.Safire3, 3.6.1.0 Tecan.At.Instrument.Reader.Safire3Pro, 3.6.1.0 Tecan.At.Instrument.Reader.SunriseMini, 3.6.1.0 Tecan.At.Instrument.Server, 3.9.1.0 Tecan.At.Instrument.Stacker.Connect, 3.9.1.0 Tecan.At.Instrument.Stacker.Server, 3.9.1.0 Tecan.At.Measurement.BuiltInTest.Common, 3.6.1.0 Tecan.At.Measurement.Common, 3.6.1.0 Tecan.At.Measurement.Server, 3.6.1.0 Tecan.At.XFluor, 2.0.10.0 Tecan.At.XFluor.Connect.Reader, 2.0.10.0 Tecan.At.XFluor.Core, 2.0.10.0 Tecan.At.XFluor.Device, 2.0.10.0 Tecan.At.XFluor.Device.AMR, 2.0.10.0 Tecan.At.XFluor.Device.AMRPlus, 2.0.10.0 Tecan.At.XFluor.Device.GeniosUltra, 2.0.10.0 Tecan.At.XFluor.Device.Reader, 2.0.10.0 Tecan.At.XFluor.Device.Safire3, 2.0.10.0 Tecan.At.XFluor.Device.Safire3Pro, 2.0.10.0 Tecan.At.XFluor.Device.SunriseMini, 2.0.10.0 Tecan.At.XFluor.ExcelOutput, 2.0.10.0 Tecan.At.XFluor.NanoQuant, 2.0.10.0 Tecan.At.XFluor.ReaderEditor, 2.0.10.0
Note on E3: EHC, V_2.02_11/06_InfiniTe (Dec 13 2006/16.18.16) MTP, V_2.02_11/06_InfiniTe (Dec 13 2006/16.18.16) FIL, V_2.04_10/09_FILTER (Oct 27 2009/11.34.49)

## Sheet13
Application: Tecan i-control |  |  |  | Tecan i-control , 2.0.10.0
Device: infinite 200 |  |  |  | Serial number: 1007001499 |  |  | Serial number of connected stacker:
Firmware: V_2.02_11/06_InfiniTe (Dec 13 2006/16.18.16) |  |  |  | MAI, V_2.02_11/06_InfiniTe (Dec 13 2006/16.18.16)
Date: | 2024-10-21
Time: | 11:03:14 AM
System |  |  |  | NSM-PW0B0LDP
User |  |  |  | NSM-PW0B0LDP\Worrell Lab
Plate |  |  |  | BTW 21 Flat Bottom Black PLA Worrell Lab Custom 19 Well Plate V3 [Thermal control 19 well plate v3.pdfx]
Plate-ID (Stacker)
Label: Label1
Mode |  |  |  | Fluorescence Top Reading
Multiple Reads per Well (Square (filled)) |  |  |  | 2 x 2
Multiple Reads per Well (Border) |  |  |  | 1000 | µm
Excitation Wavelength |  |  |  | 380 | nm
Emission Wavelength |  |  |  | 480 | nm
Excitation Bandwidth |  |  |  | 40 | nm
Emission Bandwidth |  |  |  | 40 | nm
Gain |  |  |  | 43 | Manual
Number of Flashes |  |  |  | 10
Integration Time |  |  |  | 500 | µs
Lag Time |  |  |  | 0 | µs
Settle Time |  |  |  | 0 | ms
Part of Plate |  |  |  | A2-A4
Start Time: | 10/21/2024 11:03:14 AM
Temperature: -- °C
Well | Mean | StDev | 0;1 | 1;1 | 1;0 | 0;0
A2 | 29858 | 1942 | 30900 | 32013 | 28749 | 27771
A3 | 27366 | 1479 | 29126 | 27792 | 25606 | 26939
A4 | 26300 | 4076 | 30516 | 25185 | 21144 | 28356
End Time: | 10/21/2024 11:03:24 AM
Label: Label1_Copy1
Mode |  |  |  | Fluorescence Top Reading
Multiple Reads per Well (Square (filled)) |  |  |  | 2 x 2
Multiple Reads per Well (Border) |  |  |  | 1000 | µm
Excitation Wavelength |  |  |  | 380 | nm
Emission Wavelength |  |  |  | 480 | nm
Excitation Bandwidth |  |  |  | 40 | nm
Emission Bandwidth |  |  |  | 40 | nm
Gain |  |  |  | 47 | Manual
Number of Flashes |  |  |  | 10
Integration Time |  |  |  | 500 | µs
Lag Time |  |  |  | 0 | µs
Settle Time |  |  |  | 0 | ms
Part of Plate |  |  |  | B2-B4
Start Time: | 10/21/2024 11:03:28 AM
Temperature: -- °C
Well | Mean | StDev | 0;1 | 1;1 | 1;0 | 0;0
B2 | 33850 | 1764 | 34090 | 36034 | 33525 | 31753
B3 | 32171 | 1480 | 33907 | 32759 | 30502 | 31517
B4 | 28674 | 2301 | 31030 | 28682 | 25552 | 29434
End Time: | 10/21/2024 11:03:39 AM
Label: Label1_Copy1_Copy1
Mode |  |  |  | Fluorescence Top Reading
Multiple Reads per Well (Square (filled)) |  |  |  | 2 x 2
Multiple Reads per Well (Border) |  |  |  | 1000 | µm
Excitation Wavelength |  |  |  | 380 | nm
Emission Wavelength |  |  |  | 480 | nm
Excitation Bandwidth |  |  |  | 40 | nm
Emission Bandwidth |  |  |  | 40 | nm
Gain |  |  |  | 51 | Manual
Number of Flashes |  |  |  | 10
Integration Time |  |  |  | 500 | µs
Lag Time |  |  |  | 0 | µs
Settle Time |  |  |  | 0 | ms
Part of Plate |  |  |  | C2-C4
Start Time: | 10/21/2024 11:03:43 AM
Temperature: -- °C
Well | Mean | StDev | 0;1 | 1;1 | 1;0 | 0;0
C2 | 29236 | 2779 | 31279 | 31944 | 27300 | 26423
C3 | 32750 | 2873 | 36169 | 33411 | 29244 | 32174
C4 | 28856 | 5536 | 35012 | 26905 | 22204 | 31301
End Time: | 10/21/2024 11:03:53 AM
Note on E1: Tecan.At.Common, 3.9.1.0 Tecan.At.Common.DocumentManagement, 3.9.1.0 Tecan.At.Common.DocumentManagement.Reader, 3.6.1.0 Tecan.At.Common.MCS, 3.9.1.0 Tecan.At.Common.Results, 3.9.1.0 Tecan.At.Common.UI, 3.9.1.0 Tecan.At.Communication.Common, 3.9.1.0 Tecan.At.Communication.Port.IP, 3.9.1.0 Tecan.At.Communication.Port.RS232, 3.9.1.0 Tecan.At.Communication.Port.SIM.Common, 3.9.1.0 Tecan.At.Communication.Port.USB, 3.9.1.0 Tecan.At.Communication.Server, 3.9.1.0 Tecan.At.Communication.SIM.AMR, 3.6.1.0 Tecan.At.Communication.SIM.AMRPlus, 3.6.1.0 Tecan.At.Communication.SIM.Connect, 3.9.1.0 Tecan.At.Communication.SIM.GeniosUltra, 3.6.1.0 Tecan.At.Communication.SIM.Safire3, 3.6.1.0 Tecan.At.Communication.SIM.Safire3Pro, 3.6.1.0 Tecan.At.Communication.SIM.SunriseMini, 3.6.1.0 Tecan.At.Instrument.Common, 3.9.1.0 Tecan.At.Instrument.Common.GCM, 3.9.1.0 Tecan.At.Instrument.Common.Reader, 3.6.1.0 Tecan.At.Instrument.Common.Stacker, 3.9.1.0 Tecan.At.Instrument.Gas.GCM, 3.9.1.0 Tecan.At.Instrument.GCM.Server, 3.9.1.0 Tecan.At.Instrument.Reader.AMR, 3.6.1.0 Tecan.At.Instrument.Reader.AMRPlus, 3.6.1.0 Tecan.At.Instrument.Reader.GeniosUltra, 3.6.1.0 Tecan.At.Instrument.Reader.Safire3, 3.6.1.0 Tecan.At.Instrument.Reader.Safire3Pro, 3.6.1.0 Tecan.At.Instrument.Reader.SunriseMini, 3.6.1.0 Tecan.At.Instrument.Server, 3.9.1.0 Tecan.At.Instrument.Stacker.Connect, 3.9.1.0 Tecan.At.Instrument.Stacker.Server, 3.9.1.0 Tecan.At.Measurement.BuiltInTest.Common, 3.6.1.0 Tecan.At.Measurement.Common, 3.6.1.0 Tecan.At.Measurement.Server, 3.6.1.0 Tecan.At.XFluor, 2.0.10.0 Tecan.At.XFluor.Connect.Reader, 2.0.10.0 Tecan.At.XFluor.Core, 2.0.10.0 Tecan.At.XFluor.Device, 2.0.10.0 Tecan.At.XFluor.Device.AMR, 2.0.10.0 Tecan.At.XFluor.Device.AMRPlus, 2.0.10.0 Tecan.At.XFluor.Device.GeniosUltra, 2.0.10.0 Tecan.At.XFluor.Device.Reader, 2.0.10.0 Tecan.At.XFluor.Device.Safire3, 2.0.10.0 Tecan.At.XFluor.Device.Safire3Pro, 2.0.10.0 Tecan.At.XFluor.Device.SunriseMini, 2.0.10.0 Tecan.At.XFluor.ExcelOutput, 2.0.10.0 Tecan.At.XFluor.NanoQuant, 2.0.10.0 Tecan.At.XFluor.ReaderEditor, 2.0.10.0
Note on E3: EHC, V_2.02_11/06_InfiniTe (Dec 13 2006/16.18.16) MTP, V_2.02_11/06_InfiniTe (Dec 13 2006/16.18.16) FIL, V_2.04_10/09_FILTER (Oct 27 2009/11.34.49)

## Sheet12
Application: Tecan i-control |  |  |  | Tecan i-control , 2.0.10.0
Device: infinite 200 |  |  |  | Serial number: 1007001499 |  |  | Serial number of connected stacker:
Firmware: V_2.02_11/06_InfiniTe (Dec 13 2006/16.18.16) |  |  |  | MAI, V_2.02_11/06_InfiniTe (Dec 13 2006/16.18.16)
Date: | 2024-10-21
Time: | 10:59:53 AM
System |  |  |  | NSM-PW0B0LDP
User |  |  |  | NSM-PW0B0LDP\Worrell Lab
Plate |  |  |  | BTW 21 Flat Bottom Black PLA Worrell Lab Custom 19 Well Plate V3 [Thermal control 19 well plate v3.pdfx]
Plate-ID (Stacker)
Label: Label1
Mode |  |  |  | Fluorescence Top Reading
Multiple Reads per Well (Square (filled)) |  |  |  | 2 x 2
Multiple Reads per Well (Border) |  |  |  | 1000 | µm
Excitation Wavelength |  |  |  | 380 | nm
Emission Wavelength |  |  |  | 480 | nm
Excitation Bandwidth |  |  |  | 40 | nm
Emission Bandwidth |  |  |  | 40 | nm
Gain |  |  |  | 43 | Manual
Number of Flashes |  |  |  | 10
Integration Time |  |  |  | 500 | µs
Lag Time |  |  |  | 0 | µs
Settle Time |  |  |  | 0 | ms
Part of Plate |  |  |  | A2-A4
Start Time: | 10/21/2024 10:59:53 AM
Temperature: -- °C
Well | Mean | StDev | 0;1 | 1;1 | 1;0 | 0;0
A2 | 30695 | 2047 | 31707 | 32995 | 29661 | 28417
A3 | 28217 | 1382 | 29868 | 28767 | 26740 | 27494
A4 | 27412 | 3859 | 31510 | 26222 | 22623 | 29295
End Time: | 10/21/2024 11:00:03 AM
Label: Label1_Copy1
Mode |  |  |  | Fluorescence Top Reading
Multiple Reads per Well (Square (filled)) |  |  |  | 2 x 2
Multiple Reads per Well (Border) |  |  |  | 1000 | µm
Excitation Wavelength |  |  |  | 380 | nm
Emission Wavelength |  |  |  | 480 | nm
Excitation Bandwidth |  |  |  | 40 | nm
Emission Bandwidth |  |  |  | 40 | nm
Gain |  |  |  | 47 | Manual
Number of Flashes |  |  |  | 10
Integration Time |  |  |  | 500 | µs
Lag Time |  |  |  | 0 | µs
Settle Time |  |  |  | 0 | ms
Part of Plate |  |  |  | B2-B4
Start Time: | 10/21/2024 11:00:07 AM
Temperature: -- °C
Well | Mean | StDev | 0;1 | 1;1 | 1;0 | 0;0
B2 | 34743 | 2011 | 35014 | 37181 | 34495 | 32282
B3 | 32879 | 1781 | 34956 | 33615 | 30881 | 32065
B4 | 29548 | 2387 | 32016 | 29649 | 26302 | 30223
End Time: | 10/21/2024 11:00:18 AM
Label: Label1_Copy1_Copy1
Mode |  |  |  | Fluorescence Top Reading
Multiple Reads per Well (Square (filled)) |  |  |  | 2 x 2
Multiple Reads per Well (Border) |  |  |  | 1000 | µm
Excitation Wavelength |  |  |  | 380 | nm
Emission Wavelength |  |  |  | 480 | nm
Excitation Bandwidth |  |  |  | 40 | nm
Emission Bandwidth |  |  |  | 40 | nm
Gain |  |  |  | 51 | Manual
Number of Flashes |  |  |  | 10
Integration Time |  |  |  | 500 | µs
Lag Time |  |  |  | 0 | µs
Settle Time |  |  |  | 0 | ms
Part of Plate |  |  |  | C2-C4
Start Time: | 10/21/2024 11:00:22 AM
Temperature: -- °C
Well | Mean | StDev | 0;1 | 1;1 | 1;0 | 0;0
C2 | 30472 | 2949 | 31349 | 33986 | 29567 | 26985
C3 | 34163 | 2828 | 37456 | 35063 | 30734 | 33399
C4 | 30554 | 5693 | 36883 | 28688 | 23647 | 33000
End Time: | 10/21/2024 11:00:32 AM
Note on E1: Tecan.At.Common, 3.9.1.0 Tecan.At.Common.DocumentManagement, 3.9.1.0 Tecan.At.Common.DocumentManagement.Reader, 3.6.1.0 Tecan.At.Common.MCS, 3.9.1.0 Tecan.At.Common.Results, 3.9.1.0 Tecan.At.Common.UI, 3.9.1.0 Tecan.At.Communication.Common, 3.9.1.0 Tecan.At.Communication.Port.IP, 3.9.1.0 Tecan.At.Communication.Port.RS232, 3.9.1.0 Tecan.At.Communication.Port.SIM.Common, 3.9.1.0 Tecan.At.Communication.Port.USB, 3.9.1.0 Tecan.At.Communication.Server, 3.9.1.0 Tecan.At.Communication.SIM.AMR, 3.6.1.0 Tecan.At.Communication.SIM.AMRPlus, 3.6.1.0 Tecan.At.Communication.SIM.Connect, 3.9.1.0 Tecan.At.Communication.SIM.GeniosUltra, 3.6.1.0 Tecan.At.Communication.SIM.Safire3, 3.6.1.0 Tecan.At.Communication.SIM.Safire3Pro, 3.6.1.0 Tecan.At.Communication.SIM.SunriseMini, 3.6.1.0 Tecan.At.Instrument.Common, 3.9.1.0 Tecan.At.Instrument.Common.GCM, 3.9.1.0 Tecan.At.Instrument.Common.Reader, 3.6.1.0 Tecan.At.Instrument.Common.Stacker, 3.9.1.0 Tecan.At.Instrument.Gas.GCM, 3.9.1.0 Tecan.At.Instrument.GCM.Server, 3.9.1.0 Tecan.At.Instrument.Reader.AMR, 3.6.1.0 Tecan.At.Instrument.Reader.AMRPlus, 3.6.1.0 Tecan.At.Instrument.Reader.GeniosUltra, 3.6.1.0 Tecan.At.Instrument.Reader.Safire3, 3.6.1.0 Tecan.At.Instrument.Reader.Safire3Pro, 3.6.1.0 Tecan.At.Instrument.Reader.SunriseMini, 3.6.1.0 Tecan.At.Instrument.Server, 3.9.1.0 Tecan.At.Instrument.Stacker.Connect, 3.9.1.0 Tecan.At.Instrument.Stacker.Server, 3.9.1.0 Tecan.At.Measurement.BuiltInTest.Common, 3.6.1.0 Tecan.At.Measurement.Common, 3.6.1.0 Tecan.At.Measurement.Server, 3.6.1.0 Tecan.At.XFluor, 2.0.10.0 Tecan.At.XFluor.Connect.Reader, 2.0.10.0 Tecan.At.XFluor.Core, 2.0.10.0 Tecan.At.XFluor.Device, 2.0.10.0 Tecan.At.XFluor.Device.AMR, 2.0.10.0 Tecan.At.XFluor.Device.AMRPlus, 2.0.10.0 Tecan.At.XFluor.Device.GeniosUltra, 2.0.10.0 Tecan.At.XFluor.Device.Reader, 2.0.10.0 Tecan.At.XFluor.Device.Safire3, 2.0.10.0 Tecan.At.XFluor.Device.Safire3Pro, 2.0.10.0 Tecan.At.XFluor.Device.SunriseMini, 2.0.10.0 Tecan.At.XFluor.ExcelOutput, 2.0.10.0 Tecan.At.XFluor.NanoQuant, 2.0.10.0 Tecan.At.XFluor.ReaderEditor, 2.0.10.0
Note on E3: EHC, V_2.02_11/06_InfiniTe (Dec 13 2006/16.18.16) MTP, V_2.02_11/06_InfiniTe (Dec 13 2006/16.18.16) FIL, V_2.04_10/09_FILTER (Oct 27 2009/11.34.49)

## Sheet11
Application: Tecan i-control |  |  |  | Tecan i-control , 2.0.10.0
Device: infinite 200 |  |  |  | Serial number: 1007001499 |  |  | Serial number of connected stacker:
Firmware: V_2.02_11/06_InfiniTe (Dec 13 2006/16.18.16) |  |  |  | MAI, V_2.02_11/06_InfiniTe (Dec 13 2006/16.18.16)
Date: | 2024-10-21
Time: | 10:56:33 AM
System |  |  |  | NSM-PW0B0LDP
User |  |  |  | NSM-PW0B0LDP\Worrell Lab
Plate |  |  |  | BTW 21 Flat Bottom Black PLA Worrell Lab Custom 19 Well Plate V3 [Thermal control 19 well plate v3.pdfx]
Plate-ID (Stacker)
Label: Label1
Mode |  |  |  | Fluorescence Top Reading
Multiple Reads per Well (Square (filled)) |  |  |  | 2 x 2
Multiple Reads per Well (Border) |  |  |  | 1000 | µm
Excitation Wavelength |  |  |  | 380 | nm
Emission Wavelength |  |  |  | 480 | nm
Excitation Bandwidth |  |  |  | 40 | nm
Emission Bandwidth |  |  |  | 40 | nm
Gain |  |  |  | 43 | Manual
Number of Flashes |  |  |  | 10
Integration Time |  |  |  | 500 | µs
Lag Time |  |  |  | 0 | µs
Settle Time |  |  |  | 0 | ms
Part of Plate |  |  |  | A2-A4
Start Time: | 10/21/2024 10:56:33 AM
Temperature: -- °C
Well | Mean | StDev | 0;1 | 1;1 | 1;0 | 0;0
A2 | 31661 | 2017 | 32700 | 33932 | 30501 | 29511
A3 | 29087 | 1422 | 30904 | 29094 | 27432 | 28919
A4 | 27863 | 4498 | 32483 | 26315 | 22312 | 30344
End Time: | 10/21/2024 10:56:43 AM
Label: Label1_Copy1
Mode |  |  |  | Fluorescence Top Reading
Multiple Reads per Well (Square (filled)) |  |  |  | 2 x 2
Multiple Reads per Well (Border) |  |  |  | 1000 | µm
Excitation Wavelength |  |  |  | 380 | nm
Emission Wavelength |  |  |  | 480 | nm
Excitation Bandwidth |  |  |  | 40 | nm
Emission Bandwidth |  |  |  | 40 | nm
Gain |  |  |  | 47 | Manual
Number of Flashes |  |  |  | 10
Integration Time |  |  |  | 500 | µs
Lag Time |  |  |  | 0 | µs
Settle Time |  |  |  | 0 | ms
Part of Plate |  |  |  | B2-B4
Start Time: | 10/21/2024 10:56:48 AM
Temperature: -- °C
Well | Mean | StDev | 0;1 | 1;1 | 1;0 | 0;0
B2 | 36131 | 1991 | 36309 | 38626 | 35811 | 33778
B3 | 34306 | 1595 | 36051 | 35182 | 32561 | 33428
B4 | 31205 | 1964 | 33235 | 31415 | 28520 | 31651
End Time: | 10/21/2024 10:56:58 AM
Label: Label1_Copy1_Copy1
Mode |  |  |  | Fluorescence Top Reading
Multiple Reads per Well (Square (filled)) |  |  |  | 2 x 2
Multiple Reads per Well (Border) |  |  |  | 1000 | µm
Excitation Wavelength |  |  |  | 380 | nm
Emission Wavelength |  |  |  | 480 | nm
Excitation Bandwidth |  |  |  | 40 | nm
Emission Bandwidth |  |  |  | 40 | nm
Gain |  |  |  | 51 | Manual
Number of Flashes |  |  |  | 10
Integration Time |  |  |  | 500 | µs
Lag Time |  |  |  | 0 | µs
Settle Time |  |  |  | 0 | ms
Part of Plate |  |  |  | C2-C4
Start Time: | 10/21/2024 10:57:02 AM
Temperature: -- °C
Well | Mean | StDev | 0;1 | 1;1 | 1;0 | 0;0
C2 | 32399 | 2531 | 32757 | 35506 | 31981 | 29354
C3 | 35780 | 2889 | 39200 | 36749 | 32409 | 34763
C4 | 32219 | 5636 | 38505 | 30871 | 25180 | 34319
End Time: | 10/21/2024 10:57:12 AM
Note on E1: Tecan.At.Common, 3.9.1.0 Tecan.At.Common.DocumentManagement, 3.9.1.0 Tecan.At.Common.DocumentManagement.Reader, 3.6.1.0 Tecan.At.Common.MCS, 3.9.1.0 Tecan.At.Common.Results, 3.9.1.0 Tecan.At.Common.UI, 3.9.1.0 Tecan.At.Communication.Common, 3.9.1.0 Tecan.At.Communication.Port.IP, 3.9.1.0 Tecan.At.Communication.Port.RS232, 3.9.1.0 Tecan.At.Communication.Port.SIM.Common, 3.9.1.0 Tecan.At.Communication.Port.USB, 3.9.1.0 Tecan.At.Communication.Server, 3.9.1.0 Tecan.At.Communication.SIM.AMR, 3.6.1.0 Tecan.At.Communication.SIM.AMRPlus, 3.6.1.0 Tecan.At.Communication.SIM.Connect, 3.9.1.0 Tecan.At.Communication.SIM.GeniosUltra, 3.6.1.0 Tecan.At.Communication.SIM.Safire3, 3.6.1.0 Tecan.At.Communication.SIM.Safire3Pro, 3.6.1.0 Tecan.At.Communication.SIM.SunriseMini, 3.6.1.0 Tecan.At.Instrument.Common, 3.9.1.0 Tecan.At.Instrument.Common.GCM, 3.9.1.0 Tecan.At.Instrument.Common.Reader, 3.6.1.0 Tecan.At.Instrument.Common.Stacker, 3.9.1.0 Tecan.At.Instrument.Gas.GCM, 3.9.1.0 Tecan.At.Instrument.GCM.Server, 3.9.1.0 Tecan.At.Instrument.Reader.AMR, 3.6.1.0 Tecan.At.Instrument.Reader.AMRPlus, 3.6.1.0 Tecan.At.Instrument.Reader.GeniosUltra, 3.6.1.0 Tecan.At.Instrument.Reader.Safire3, 3.6.1.0 Tecan.At.Instrument.Reader.Safire3Pro, 3.6.1.0 Tecan.At.Instrument.Reader.SunriseMini, 3.6.1.0 Tecan.At.Instrument.Server, 3.9.1.0 Tecan.At.Instrument.Stacker.Connect, 3.9.1.0 Tecan.At.Instrument.Stacker.Server, 3.9.1.0 Tecan.At.Measurement.BuiltInTest.Common, 3.6.1.0 Tecan.At.Measurement.Common, 3.6.1.0 Tecan.At.Measurement.Server, 3.6.1.0 Tecan.At.XFluor, 2.0.10.0 Tecan.At.XFluor.Connect.Reader, 2.0.10.0 Tecan.At.XFluor.Core, 2.0.10.0 Tecan.At.XFluor.Device, 2.0.10.0 Tecan.At.XFluor.Device.AMR, 2.0.10.0 Tecan.At.XFluor.Device.AMRPlus, 2.0.10.0 Tecan.At.XFluor.Device.GeniosUltra, 2.0.10.0 Tecan.At.XFluor.Device.Reader, 2.0.10.0 Tecan.At.XFluor.Device.Safire3, 2.0.10.0 Tecan.At.XFluor.Device.Safire3Pro, 2.0.10.0 Tecan.At.XFluor.Device.SunriseMini, 2.0.10.0 Tecan.At.XFluor.ExcelOutput, 2.0.10.0 Tecan.At.XFluor.NanoQuant, 2.0.10.0 Tecan.At.XFluor.ReaderEditor, 2.0.10.0
Note on E3: EHC, V_2.02_11/06_InfiniTe (Dec 13 2006/16.18.16) MTP, V_2.02_11/06_InfiniTe (Dec 13 2006/16.18.16) FIL, V_2.04_10/09_FILTER (Oct 27 2009/11.34.49)

## Sheet10
Application: Tecan i-control |  |  |  | Tecan i-control , 2.0.10.0
Device: infinite 200 |  |  |  | Serial number: 1007001499 |  |  | Serial number of connected stacker:
Firmware: V_2.02_11/06_InfiniTe (Dec 13 2006/16.18.16) |  |  |  | MAI, V_2.02_11/06_InfiniTe (Dec 13 2006/16.18.16)
Date: | 2024-10-21
Time: | 10:53:12 AM
System |  |  |  | NSM-PW0B0LDP
User |  |  |  | NSM-PW0B0LDP\Worrell Lab
Plate |  |  |  | BTW 21 Flat Bottom Black PLA Worrell Lab Custom 19 Well Plate V3 [Thermal control 19 well plate v3.pdfx]
Plate-ID (Stacker)
Label: Label1
Mode |  |  |  | Fluorescence Top Reading
Multiple Reads per Well (Square (filled)) |  |  |  | 2 x 2
Multiple Reads per Well (Border) |  |  |  | 1000 | µm
Excitation Wavelength |  |  |  | 380 | nm
Emission Wavelength |  |  |  | 480 | nm
Excitation Bandwidth |  |  |  | 40 | nm
Emission Bandwidth |  |  |  | 40 | nm
Gain |  |  |  | 43 | Manual
Number of Flashes |  |  |  | 10
Integration Time |  |  |  | 500 | µs
Lag Time |  |  |  | 0 | µs
Settle Time |  |  |  | 0 | ms
Part of Plate |  |  |  | A2-A4
Start Time: | 10/21/2024 10:53:12 AM
Temperature: -- °C
Well | Mean | StDev | 0;1 | 1;1 | 1;0 | 0;0
A2 | 32454 | 1977 | 33590 | 34584 | 31348 | 30292
A3 | 29542 | 1715 | 31700 | 29273 | 27521 | 29671
A4 | 29895 | 3244 | 33355 | 29203 | 25746 | 31276
End Time: | 10/21/2024 10:53:23 AM
Label: Label1_Copy1
Mode |  |  |  | Fluorescence Top Reading
Multiple Reads per Well (Square (filled)) |  |  |  | 2 x 2
Multiple Reads per Well (Border) |  |  |  | 1000 | µm
Excitation Wavelength |  |  |  | 380 | nm
Emission Wavelength |  |  |  | 480 | nm
Excitation Bandwidth |  |  |  | 40 | nm
Emission Bandwidth |  |  |  | 40 | nm
Gain |  |  |  | 47 | Manual
Number of Flashes |  |  |  | 10
Integration Time |  |  |  | 500 | µs
Lag Time |  |  |  | 0 | µs
Settle Time |  |  |  | 0 | ms
Part of Plate |  |  |  | B2-B4
Start Time: | 10/21/2024 10:53:27 AM
Temperature: -- °C
Well | Mean | StDev | 0;1 | 1;1 | 1;0 | 0;0
B2 | 36925 | 2126 | 37436 | 39394 | 36613 | 34258
B3 | 34818 | 1864 | 37015 | 35585 | 32782 | 33889
B4 | 31545 | 2516 | 34092 | 31699 | 28093 | 32296
End Time: | 10/21/2024 10:53:37 AM
Label: Label1_Copy1_Copy1
Mode |  |  |  | Fluorescence Top Reading
Multiple Reads per Well (Square (filled)) |  |  |  | 2 x 2
Multiple Reads per Well (Border) |  |  |  | 1000 | µm
Excitation Wavelength |  |  |  | 380 | nm
Emission Wavelength |  |  |  | 480 | nm
Excitation Bandwidth |  |  |  | 40 | nm
Emission Bandwidth |  |  |  | 40 | nm
Gain |  |  |  | 51 | Manual
Number of Flashes |  |  |  | 10
Integration Time |  |  |  | 500 | µs
Lag Time |  |  |  | 0 | µs
Settle Time |  |  |  | 0 | ms
Part of Plate |  |  |  | C2-C4
Start Time: | 10/21/2024 10:53:41 AM
Temperature: -- °C
Well | Mean | StDev | 0;1 | 1;1 | 1;0 | 0;0
C2 | 33964 | 2359 | 36157 | 35851 | 31842 | 32006
C3 | 36792 | 3075 | 40419 | 37665 | 33071 | 36013
C4 | 33062 | 6004 | 39706 | 31446 | 25611 | 35486
End Time: | 10/21/2024 10:53:51 AM
Note on E1: Tecan.At.Common, 3.9.1.0 Tecan.At.Common.DocumentManagement, 3.9.1.0 Tecan.At.Common.DocumentManagement.Reader, 3.6.1.0 Tecan.At.Common.MCS, 3.9.1.0 Tecan.At.Common.Results, 3.9.1.0 Tecan.At.Common.UI, 3.9.1.0 Tecan.At.Communication.Common, 3.9.1.0 Tecan.At.Communication.Port.IP, 3.9.1.0 Tecan.At.Communication.Port.RS232, 3.9.1.0 Tecan.At.Communication.Port.SIM.Common, 3.9.1.0 Tecan.At.Communication.Port.USB, 3.9.1.0 Tecan.At.Communication.Server, 3.9.1.0 Tecan.At.Communication.SIM.AMR, 3.6.1.0 Tecan.At.Communication.SIM.AMRPlus, 3.6.1.0 Tecan.At.Communication.SIM.Connect, 3.9.1.0 Tecan.At.Communication.SIM.GeniosUltra, 3.6.1.0 Tecan.At.Communication.SIM.Safire3, 3.6.1.0 Tecan.At.Communication.SIM.Safire3Pro, 3.6.1.0 Tecan.At.Communication.SIM.SunriseMini, 3.6.1.0 Tecan.At.Instrument.Common, 3.9.1.0 Tecan.At.Instrument.Common.GCM, 3.9.1.0 Tecan.At.Instrument.Common.Reader, 3.6.1.0 Tecan.At.Instrument.Common.Stacker, 3.9.1.0 Tecan.At.Instrument.Gas.GCM, 3.9.1.0 Tecan.At.Instrument.GCM.Server, 3.9.1.0 Tecan.At.Instrument.Reader.AMR, 3.6.1.0 Tecan.At.Instrument.Reader.AMRPlus, 3.6.1.0 Tecan.At.Instrument.Reader.GeniosUltra, 3.6.1.0 Tecan.At.Instrument.Reader.Safire3, 3.6.1.0 Tecan.At.Instrument.Reader.Safire3Pro, 3.6.1.0 Tecan.At.Instrument.Reader.SunriseMini, 3.6.1.0 Tecan.At.Instrument.Server, 3.9.1.0 Tecan.At.Instrument.Stacker.Connect, 3.9.1.0 Tecan.At.Instrument.Stacker.Server, 3.9.1.0 Tecan.At.Measurement.BuiltInTest.Common, 3.6.1.0 Tecan.At.Measurement.Common, 3.6.1.0 Tecan.At.Measurement.Server, 3.6.1.0 Tecan.At.XFluor, 2.0.10.0 Tecan.At.XFluor.Connect.Reader, 2.0.10.0 Tecan.At.XFluor.Core, 2.0.10.0 Tecan.At.XFluor.Device, 2.0.10.0 Tecan.At.XFluor.Device.AMR, 2.0.10.0 Tecan.At.XFluor.Device.AMRPlus, 2.0.10.0 Tecan.At.XFluor.Device.GeniosUltra, 2.0.10.0 Tecan.At.XFluor.Device.Reader, 2.0.10.0 Tecan.At.XFluor.Device.Safire3, 2.0.10.0 Tecan.At.XFluor.Device.Safire3Pro, 2.0.10.0 Tecan.At.XFluor.Device.SunriseMini, 2.0.10.0 Tecan.At.XFluor.ExcelOutput, 2.0.10.0 Tecan.At.XFluor.NanoQuant, 2.0.10.0 Tecan.At.XFluor.ReaderEditor, 2.0.10.0
Note on E3: EHC, V_2.02_11/06_InfiniTe (Dec 13 2006/16.18.16) MTP, V_2.02_11/06_InfiniTe (Dec 13 2006/16.18.16) FIL, V_2.04_10/09_FILTER (Oct 27 2009/11.34.49)

## Sheet9
Application: Tecan i-control |  |  |  | Tecan i-control , 2.0.10.0
Device: infinite 200 |  |  |  | Serial number: 1007001499 |  |  | Serial number of connected stacker:
Firmware: V_2.02_11/06_InfiniTe (Dec 13 2006/16.18.16) |  |  |  | MAI, V_2.02_11/06_InfiniTe (Dec 13 2006/16.18.16)
Date: | 2024-10-21
Time: | 10:49:51 AM
System |  |  |  | NSM-PW0B0LDP
User |  |  |  | NSM-PW0B0LDP\Worrell Lab
Plate |  |  |  | BTW 21 Flat Bottom Black PLA Worrell Lab Custom 19 Well Plate V3 [Thermal control 19 well plate v3.pdfx]
Plate-ID (Stacker)
Label: Label1
Mode |  |  |  | Fluorescence Top Reading
Multiple Reads per Well (Square (filled)) |  |  |  | 2 x 2
Multiple Reads per Well (Border) |  |  |  | 1000 | µm
Excitation Wavelength |  |  |  | 380 | nm
Emission Wavelength |  |  |  | 480 | nm
Excitation Bandwidth |  |  |  | 40 | nm
Emission Bandwidth |  |  |  | 40 | nm
Gain |  |  |  | 43 | Manual
Number of Flashes |  |  |  | 10
Integration Time |  |  |  | 500 | µs
Lag Time |  |  |  | 0 | µs
Settle Time |  |  |  | 0 | ms
Part of Plate |  |  |  | A2-A4
Start Time: | 10/21/2024 10:49:51 AM
Temperature: -- °C
Well | Mean | StDev | 0;1 | 1;1 | 1;0 | 0;0
A2 | 33469 | 2031 | 34438 | 35802 | 32337 | 31299
A3 | 29929 | 2339 | 32567 | 30618 | 26953 | 29577
A4 | 31121 | 2597 | 33971 | 30696 | 27789 | 32028
End Time: | 10/21/2024 10:50:01 AM
Label: Label1_Copy1
Mode |  |  |  | Fluorescence Top Reading
Multiple Reads per Well (Square (filled)) |  |  |  | 2 x 2
Multiple Reads per Well (Border) |  |  |  | 1000 | µm
Excitation Wavelength |  |  |  | 380 | nm
Emission Wavelength |  |  |  | 480 | nm
Excitation Bandwidth |  |  |  | 40 | nm
Emission Bandwidth |  |  |  | 40 | nm
Gain |  |  |  | 47 | Manual
Number of Flashes |  |  |  | 10
Integration Time |  |  |  | 500 | µs
Lag Time |  |  |  | 0 | µs
Settle Time |  |  |  | 0 | ms
Part of Plate |  |  |  | B2-B4
Start Time: | 10/21/2024 10:50:06 AM
Temperature: -- °C
Well | Mean | StDev | 0;1 | 1;1 | 1;0 | 0;0
B2 | 38203 | 2035 | 38675 | 40564 | 37931 | 35643
B3 | 35909 | 1883 | 38113 | 36666 | 33787 | 35069
B4 | 32771 | 2510 | 35229 | 33020 | 29281 | 33556
End Time: | 10/21/2024 10:50:16 AM
Label: Label1_Copy1_Copy1
Mode |  |  |  | Fluorescence Top Reading
Multiple Reads per Well (Square (filled)) |  |  |  | 2 x 2
Multiple Reads per Well (Border) |  |  |  | 1000 | µm
Excitation Wavelength |  |  |  | 380 | nm
Emission Wavelength |  |  |  | 480 | nm
Excitation Bandwidth |  |  |  | 40 | nm
Emission Bandwidth |  |  |  | 40 | nm
Gain |  |  |  | 51 | Manual
Number of Flashes |  |  |  | 10
Integration Time |  |  |  | 500 | µs
Lag Time |  |  |  | 0 | µs
Settle Time |  |  |  | 0 | ms
Part of Plate |  |  |  | C2-C4
Start Time: | 10/21/2024 10:50:20 AM
Temperature: -- °C
Well | Mean | StDev | 0;1 | 1;1 | 1;0 | 0;0
C2 | 34061 | 2930 | 36407 | 36782 | 31628 | 31429
C3 | 38193 | 3170 | 41977 | 39041 | 34398 | 37356
C4 | 34350 | 6135 | 41185 | 32588 | 26802 | 36826
End Time: | 10/21/2024 10:50:30 AM
Note on E1: Tecan.At.Common, 3.9.1.0 Tecan.At.Common.DocumentManagement, 3.9.1.0 Tecan.At.Common.DocumentManagement.Reader, 3.6.1.0 Tecan.At.Common.MCS, 3.9.1.0 Tecan.At.Common.Results, 3.9.1.0 Tecan.At.Common.UI, 3.9.1.0 Tecan.At.Communication.Common, 3.9.1.0 Tecan.At.Communication.Port.IP, 3.9.1.0 Tecan.At.Communication.Port.RS232, 3.9.1.0 Tecan.At.Communication.Port.SIM.Common, 3.9.1.0 Tecan.At.Communication.Port.USB, 3.9.1.0 Tecan.At.Communication.Server, 3.9.1.0 Tecan.At.Communication.SIM.AMR, 3.6.1.0 Tecan.At.Communication.SIM.AMRPlus, 3.6.1.0 Tecan.At.Communication.SIM.Connect, 3.9.1.0 Tecan.At.Communication.SIM.GeniosUltra, 3.6.1.0 Tecan.At.Communication.SIM.Safire3, 3.6.1.0 Tecan.At.Communication.SIM.Safire3Pro, 3.6.1.0 Tecan.At.Communication.SIM.SunriseMini, 3.6.1.0 Tecan.At.Instrument.Common, 3.9.1.0 Tecan.At.Instrument.Common.GCM, 3.9.1.0 Tecan.At.Instrument.Common.Reader, 3.6.1.0 Tecan.At.Instrument.Common.Stacker, 3.9.1.0 Tecan.At.Instrument.Gas.GCM, 3.9.1.0 Tecan.At.Instrument.GCM.Server, 3.9.1.0 Tecan.At.Instrument.Reader.AMR, 3.6.1.0 Tecan.At.Instrument.Reader.AMRPlus, 3.6.1.0 Tecan.At.Instrument.Reader.GeniosUltra, 3.6.1.0 Tecan.At.Instrument.Reader.Safire3, 3.6.1.0 Tecan.At.Instrument.Reader.Safire3Pro, 3.6.1.0 Tecan.At.Instrument.Reader.SunriseMini, 3.6.1.0 Tecan.At.Instrument.Server, 3.9.1.0 Tecan.At.Instrument.Stacker.Connect, 3.9.1.0 Tecan.At.Instrument.Stacker.Server, 3.9.1.0 Tecan.At.Measurement.BuiltInTest.Common, 3.6.1.0 Tecan.At.Measurement.Common, 3.6.1.0 Tecan.At.Measurement.Server, 3.6.1.0 Tecan.At.XFluor, 2.0.10.0 Tecan.At.XFluor.Connect.Reader, 2.0.10.0 Tecan.At.XFluor.Core, 2.0.10.0 Tecan.At.XFluor.Device, 2.0.10.0 Tecan.At.XFluor.Device.AMR, 2.0.10.0 Tecan.At.XFluor.Device.AMRPlus, 2.0.10.0 Tecan.At.XFluor.Device.GeniosUltra, 2.0.10.0 Tecan.At.XFluor.Device.Reader, 2.0.10.0 Tecan.At.XFluor.Device.Safire3, 2.0.10.0 Tecan.At.XFluor.Device.Safire3Pro, 2.0.10.0 Tecan.At.XFluor.Device.SunriseMini, 2.0.10.0 Tecan.At.XFluor.ExcelOutput, 2.0.10.0 Tecan.At.XFluor.NanoQuant, 2.0.10.0 Tecan.At.XFluor.ReaderEditor, 2.0.10.0
Note on E3: EHC, V_2.02_11/06_InfiniTe (Dec 13 2006/16.18.16) MTP, V_2.02_11/06_InfiniTe (Dec 13 2006/16.18.16) FIL, V_2.04_10/09_FILTER (Oct 27 2009/11.34.49)

## Sheet8
Application: Tecan i-control |  |  |  | Tecan i-control , 2.0.10.0
Device: infinite 200 |  |  |  | Serial number: 1007001499 |  |  | Serial number of connected stacker:
Firmware: V_2.02_11/06_InfiniTe (Dec 13 2006/16.18.16) |  |  |  | MAI, V_2.02_11/06_InfiniTe (Dec 13 2006/16.18.16)
Date: | 2024-10-21
Time: | 10:46:30 AM
System |  |  |  | NSM-PW0B0LDP
User |  |  |  | NSM-PW0B0LDP\Worrell Lab
Plate |  |  |  | BTW 21 Flat Bottom Black PLA Worrell Lab Custom 19 Well Plate V3 [Thermal control 19 well plate v3.pdfx]
Plate-ID (Stacker)
Label: Label1
Mode |  |  |  | Fluorescence Top Reading
Multiple Reads per Well (Square (filled)) |  |  |  | 2 x 2
Multiple Reads per Well (Border) |  |  |  | 1000 | µm
Excitation Wavelength |  |  |  | 380 | nm
Emission Wavelength |  |  |  | 480 | nm
Excitation Bandwidth |  |  |  | 40 | nm
Emission Bandwidth |  |  |  | 40 | nm
Gain |  |  |  | 43 | Manual
Number of Flashes |  |  |  | 10
Integration Time |  |  |  | 500 | µs
Lag Time |  |  |  | 0 | µs
Settle Time |  |  |  | 0 | ms
Part of Plate |  |  |  | A2-A4
Start Time: | 10/21/2024 10:46:30 AM
Temperature: -- °C
Well | Mean | StDev | 0;1 | 1;1 | 1;0 | 0;0
A2 | 34238 | 2132 | 35295 | 36676 | 32969 | 32010
A3 | 30845 | 2393 | 33497 | 31996 | 28050 | 29837
A4 | 31481 | 3854 | 35500 | 30954 | 26416 | 33055
End Time: | 10/21/2024 10:46:41 AM
Label: Label1_Copy1
Mode |  |  |  | Fluorescence Top Reading
Multiple Reads per Well (Square (filled)) |  |  |  | 2 x 2
Multiple Reads per Well (Border) |  |  |  | 1000 | µm
Excitation Wavelength |  |  |  | 380 | nm
Emission Wavelength |  |  |  | 480 | nm
Excitation Bandwidth |  |  |  | 40 | nm
Emission Bandwidth |  |  |  | 40 | nm
Gain |  |  |  | 47 | Manual
Number of Flashes |  |  |  | 10
Integration Time |  |  |  | 500 | µs
Lag Time |  |  |  | 0 | µs
Settle Time |  |  |  | 0 | ms
Part of Plate |  |  |  | B2-B4
Start Time: | 10/21/2024 10:46:45 AM
Temperature: -- °C
Well | Mean | StDev | 0;1 | 1;1 | 1;0 | 0;0
B2 | 39595 | 1972 | 39884 | 41980 | 39336 | 37180
B3 | 36982 | 2039 | 39312 | 37900 | 34675 | 36042
B4 | 33791 | 2663 | 36401 | 34058 | 30089 | 34618
End Time: | 10/21/2024 10:46:55 AM
Label: Label1_Copy1_Copy1
Mode |  |  |  | Fluorescence Top Reading
Multiple Reads per Well (Square (filled)) |  |  |  | 2 x 2
Multiple Reads per Well (Border) |  |  |  | 1000 | µm
Excitation Wavelength |  |  |  | 380 | nm
Emission Wavelength |  |  |  | 480 | nm
Excitation Bandwidth |  |  |  | 40 | nm
Emission Bandwidth |  |  |  | 40 | nm
Gain |  |  |  | 51 | Manual
Number of Flashes |  |  |  | 10
Integration Time |  |  |  | 500 | µs
Lag Time |  |  |  | 0 | µs
Settle Time |  |  |  | 0 | ms
Part of Plate |  |  |  | C2-C4
Start Time: | 10/21/2024 10:46:59 AM
Temperature: -- °C
Well | Mean | StDev | 0;1 | 1;1 | 1;0 | 0;0
C2 | 35936 | 2826 | 37963 | 38746 | 33869 | 33164
C3 | 39592 | 3307 | 43474 | 40545 | 35573 | 38774
C4 | 35530 | 6357 | 42646 | 33669 | 27739 | 38065
End Time: | 10/21/2024 10:47:09 AM
Note on E1: Tecan.At.Common, 3.9.1.0 Tecan.At.Common.DocumentManagement, 3.9.1.0 Tecan.At.Common.DocumentManagement.Reader, 3.6.1.0 Tecan.At.Common.MCS, 3.9.1.0 Tecan.At.Common.Results, 3.9.1.0 Tecan.At.Common.UI, 3.9.1.0 Tecan.At.Communication.Common, 3.9.1.0 Tecan.At.Communication.Port.IP, 3.9.1.0 Tecan.At.Communication.Port.RS232, 3.9.1.0 Tecan.At.Communication.Port.SIM.Common, 3.9.1.0 Tecan.At.Communication.Port.USB, 3.9.1.0 Tecan.At.Communication.Server, 3.9.1.0 Tecan.At.Communication.SIM.AMR, 3.6.1.0 Tecan.At.Communication.SIM.AMRPlus, 3.6.1.0 Tecan.At.Communication.SIM.Connect, 3.9.1.0 Tecan.At.Communication.SIM.GeniosUltra, 3.6.1.0 Tecan.At.Communication.SIM.Safire3, 3.6.1.0 Tecan.At.Communication.SIM.Safire3Pro, 3.6.1.0 Tecan.At.Communication.SIM.SunriseMini, 3.6.1.0 Tecan.At.Instrument.Common, 3.9.1.0 Tecan.At.Instrument.Common.GCM, 3.9.1.0 Tecan.At.Instrument.Common.Reader, 3.6.1.0 Tecan.At.Instrument.Common.Stacker, 3.9.1.0 Tecan.At.Instrument.Gas.GCM, 3.9.1.0 Tecan.At.Instrument.GCM.Server, 3.9.1.0 Tecan.At.Instrument.Reader.AMR, 3.6.1.0 Tecan.At.Instrument.Reader.AMRPlus, 3.6.1.0 Tecan.At.Instrument.Reader.GeniosUltra, 3.6.1.0 Tecan.At.Instrument.Reader.Safire3, 3.6.1.0 Tecan.At.Instrument.Reader.Safire3Pro, 3.6.1.0 Tecan.At.Instrument.Reader.SunriseMini, 3.6.1.0 Tecan.At.Instrument.Server, 3.9.1.0 Tecan.At.Instrument.Stacker.Connect, 3.9.1.0 Tecan.At.Instrument.Stacker.Server, 3.9.1.0 Tecan.At.Measurement.BuiltInTest.Common, 3.6.1.0 Tecan.At.Measurement.Common, 3.6.1.0 Tecan.At.Measurement.Server, 3.6.1.0 Tecan.At.XFluor, 2.0.10.0 Tecan.At.XFluor.Connect.Reader, 2.0.10.0 Tecan.At.XFluor.Core, 2.0.10.0 Tecan.At.XFluor.Device, 2.0.10.0 Tecan.At.XFluor.Device.AMR, 2.0.10.0 Tecan.At.XFluor.Device.AMRPlus, 2.0.10.0 Tecan.At.XFluor.Device.GeniosUltra, 2.0.10.0 Tecan.At.XFluor.Device.Reader, 2.0.10.0 Tecan.At.XFluor.Device.Safire3, 2.0.10.0 Tecan.At.XFluor.Device.Safire3Pro, 2.0.10.0 Tecan.At.XFluor.Device.SunriseMini, 2.0.10.0 Tecan.At.XFluor.ExcelOutput, 2.0.10.0 Tecan.At.XFluor.NanoQuant, 2.0.10.0 Tecan.At.XFluor.ReaderEditor, 2.0.10.0
Note on E3: EHC, V_2.02_11/06_InfiniTe (Dec 13 2006/16.18.16) MTP, V_2.02_11/06_InfiniTe (Dec 13 2006/16.18.16) FIL, V_2.04_10/09_FILTER (Oct 27 2009/11.34.49)

## Sheet7
Application: Tecan i-control |  |  |  | Tecan i-control , 2.0.10.0
Device: infinite 200 |  |  |  | Serial number: 1007001499 |  |  | Serial number of connected stacker:
Firmware: V_2.02_11/06_InfiniTe (Dec 13 2006/16.18.16) |  |  |  | MAI, V_2.02_11/06_InfiniTe (Dec 13 2006/16.18.16)
Date: | 2024-10-21
Time: | 10:43:09 AM
System |  |  |  | NSM-PW0B0LDP
User |  |  |  | NSM-PW0B0LDP\Worrell Lab
Plate |  |  |  | BTW 21 Flat Bottom Black PLA Worrell Lab Custom 19 Well Plate V3 [Thermal control 19 well plate v3.pdfx]
Plate-ID (Stacker)
Label: Label1
Mode |  |  |  | Fluorescence Top Reading
Multiple Reads per Well (Square (filled)) |  |  |  | 2 x 2
Multiple Reads per Well (Border) |  |  |  | 1000 | µm
Excitation Wavelength |  |  |  | 380 | nm
Emission Wavelength |  |  |  | 480 | nm
Excitation Bandwidth |  |  |  | 40 | nm
Emission Bandwidth |  |  |  | 40 | nm
Gain |  |  |  | 43 | Manual
Number of Flashes |  |  |  | 10
Integration Time |  |  |  | 500 | µs
Lag Time |  |  |  | 0 | µs
Settle Time |  |  |  | 0 | ms
Part of Plate |  |  |  | A2-A4
Start Time: | 10/21/2024 10:43:09 AM
Temperature: -- °C
Well | Mean | StDev | 0;1 | 1;1 | 1;0 | 0;0
A2 | 35147 | 2210 | 35925 | 37733 | 34383 | 32545
A3 | 31782 | 2501 | 34333 | 33392 | 28996 | 30405
A4 | 32502 | 3380 | 35779 | 31633 | 28144 | 34451
End Time: | 10/21/2024 10:43:20 AM
Label: Label1_Copy1
Mode |  |  |  | Fluorescence Top Reading
Multiple Reads per Well (Square (filled)) |  |  |  | 2 x 2
Multiple Reads per Well (Border) |  |  |  | 1000 | µm
Excitation Wavelength |  |  |  | 380 | nm
Emission Wavelength |  |  |  | 480 | nm
Excitation Bandwidth |  |  |  | 40 | nm
Emission Bandwidth |  |  |  | 40 | nm
Gain |  |  |  | 47 | Manual
Number of Flashes |  |  |  | 10
Integration Time |  |  |  | 500 | µs
Lag Time |  |  |  | 0 | µs
Settle Time |  |  |  | 0 | ms
Part of Plate |  |  |  | B2-B4
Start Time: | 10/21/2024 10:43:24 AM
Temperature: -- °C
Well | Mean | StDev | 0;1 | 1;1 | 1;0 | 0;0
B2 | 40786 | 2008 | 41130 | 43148 | 40603 | 38262
B3 | 38216 | 1874 | 40352 | 38867 | 35909 | 37737
B4 | 34958 | 2759 | 37692 | 35208 | 31137 | 35794
End Time: | 10/21/2024 10:43:34 AM
Label: Label1_Copy1_Copy1
Mode |  |  |  | Fluorescence Top Reading
Multiple Reads per Well (Square (filled)) |  |  |  | 2 x 2
Multiple Reads per Well (Border) |  |  |  | 1000 | µm
Excitation Wavelength |  |  |  | 380 | nm
Emission Wavelength |  |  |  | 480 | nm
Excitation Bandwidth |  |  |  | 40 | nm
Emission Bandwidth |  |  |  | 40 | nm
Gain |  |  |  | 51 | Manual
Number of Flashes |  |  |  | 10
Integration Time |  |  |  | 500 | µs
Lag Time |  |  |  | 0 | µs
Settle Time |  |  |  | 0 | ms
Part of Plate |  |  |  | C2-C4
Start Time: | 10/21/2024 10:43:38 AM
Temperature: -- °C
Well | Mean | StDev | 0;1 | 1;1 | 1;0 | 0;0
C2 | 36612 | 3378 | 39029 | 39935 | 34406 | 33080
C3 | 41062 | 3268 | 44936 | 42057 | 37182 | 40072
C4 | 37009 | 6601 | 44477 | 34987 | 28993 | 39581
End Time: | 10/21/2024 10:43:48 AM
Note on E1: Tecan.At.Common, 3.9.1.0 Tecan.At.Common.DocumentManagement, 3.9.1.0 Tecan.At.Common.DocumentManagement.Reader, 3.6.1.0 Tecan.At.Common.MCS, 3.9.1.0 Tecan.At.Common.Results, 3.9.1.0 Tecan.At.Common.UI, 3.9.1.0 Tecan.At.Communication.Common, 3.9.1.0 Tecan.At.Communication.Port.IP, 3.9.1.0 Tecan.At.Communication.Port.RS232, 3.9.1.0 Tecan.At.Communication.Port.SIM.Common, 3.9.1.0 Tecan.At.Communication.Port.USB, 3.9.1.0 Tecan.At.Communication.Server, 3.9.1.0 Tecan.At.Communication.SIM.AMR, 3.6.1.0 Tecan.At.Communication.SIM.AMRPlus, 3.6.1.0 Tecan.At.Communication.SIM.Connect, 3.9.1.0 Tecan.At.Communication.SIM.GeniosUltra, 3.6.1.0 Tecan.At.Communication.SIM.Safire3, 3.6.1.0 Tecan.At.Communication.SIM.Safire3Pro, 3.6.1.0 Tecan.At.Communication.SIM.SunriseMini, 3.6.1.0 Tecan.At.Instrument.Common, 3.9.1.0 Tecan.At.Instrument.Common.GCM, 3.9.1.0 Tecan.At.Instrument.Common.Reader, 3.6.1.0 Tecan.At.Instrument.Common.Stacker, 3.9.1.0 Tecan.At.Instrument.Gas.GCM, 3.9.1.0 Tecan.At.Instrument.GCM.Server, 3.9.1.0 Tecan.At.Instrument.Reader.AMR, 3.6.1.0 Tecan.At.Instrument.Reader.AMRPlus, 3.6.1.0 Tecan.At.Instrument.Reader.GeniosUltra, 3.6.1.0 Tecan.At.Instrument.Reader.Safire3, 3.6.1.0 Tecan.At.Instrument.Reader.Safire3Pro, 3.6.1.0 Tecan.At.Instrument.Reader.SunriseMini, 3.6.1.0 Tecan.At.Instrument.Server, 3.9.1.0 Tecan.At.Instrument.Stacker.Connect, 3.9.1.0 Tecan.At.Instrument.Stacker.Server, 3.9.1.0 Tecan.At.Measurement.BuiltInTest.Common, 3.6.1.0 Tecan.At.Measurement.Common, 3.6.1.0 Tecan.At.Measurement.Server, 3.6.1.0 Tecan.At.XFluor, 2.0.10.0 Tecan.At.XFluor.Connect.Reader, 2.0.10.0 Tecan.At.XFluor.Core, 2.0.10.0 Tecan.At.XFluor.Device, 2.0.10.0 Tecan.At.XFluor.Device.AMR, 2.0.10.0 Tecan.At.XFluor.Device.AMRPlus, 2.0.10.0 Tecan.At.XFluor.Device.GeniosUltra, 2.0.10.0 Tecan.At.XFluor.Device.Reader, 2.0.10.0 Tecan.At.XFluor.Device.Safire3, 2.0.10.0 Tecan.At.XFluor.Device.Safire3Pro, 2.0.10.0 Tecan.At.XFluor.Device.SunriseMini, 2.0.10.0 Tecan.At.XFluor.ExcelOutput, 2.0.10.0 Tecan.At.XFluor.NanoQuant, 2.0.10.0 Tecan.At.XFluor.ReaderEditor, 2.0.10.0
Note on E3: EHC, V_2.02_11/06_InfiniTe (Dec 13 2006/16.18.16) MTP, V_2.02_11/06_InfiniTe (Dec 13 2006/16.18.16) FIL, V_2.04_10/09_FILTER (Oct 27 2009/11.34.49)

## Sheet6
Application: Tecan i-control |  |  |  | Tecan i-control , 2.0.10.0
Device: infinite 200 |  |  |  | Serial number: 1007001499 |  |  | Serial number of connected stacker:
Firmware: V_2.02_11/06_InfiniTe (Dec 13 2006/16.18.16) |  |  |  | MAI, V_2.02_11/06_InfiniTe (Dec 13 2006/16.18.16)
Date: | 2024-10-21
Time: | 10:39:48 AM
System |  |  |  | NSM-PW0B0LDP
User |  |  |  | NSM-PW0B0LDP\Worrell Lab
Plate |  |  |  | BTW 21 Flat Bottom Black PLA Worrell Lab Custom 19 Well Plate V3 [Thermal control 19 well plate v3.pdfx]
Plate-ID (Stacker)
Label: Label1
Mode |  |  |  | Fluorescence Top Reading
Multiple Reads per Well (Square (filled)) |  |  |  | 2 x 2
Multiple Reads per Well (Border) |  |  |  | 1000 | µm
Excitation Wavelength |  |  |  | 380 | nm
Emission Wavelength |  |  |  | 480 | nm
Excitation Bandwidth |  |  |  | 40 | nm
Emission Bandwidth |  |  |  | 40 | nm
Gain |  |  |  | 43 | Manual
Number of Flashes |  |  |  | 10
Integration Time |  |  |  | 500 | µs
Lag Time |  |  |  | 0 | µs
Settle Time |  |  |  | 0 | ms
Part of Plate |  |  |  | A2-A4
Start Time: | 10/21/2024 10:39:48 AM
Temperature: -- °C
Well | Mean | StDev | 0;1 | 1;1 | 1;0 | 0;0
A2 | 35741 | 2352 | 35477 | 38578 | 36063 | 32846
A3 | 33290 | 2131 | 35215 | 35047 | 31289 | 31609
A4 | 33514 | 2962 | 36519 | 32919 | 29661 | 34958
End Time: | 10/21/2024 10:39:59 AM
Label: Label1_Copy1
Mode |  |  |  | Fluorescence Top Reading
Multiple Reads per Well (Square (filled)) |  |  |  | 2 x 2
Multiple Reads per Well (Border) |  |  |  | 1000 | µm
Excitation Wavelength |  |  |  | 380 | nm
Emission Wavelength |  |  |  | 480 | nm
Excitation Bandwidth |  |  |  | 40 | nm
Emission Bandwidth |  |  |  | 40 | nm
Gain |  |  |  | 47 | Manual
Number of Flashes |  |  |  | 10
Integration Time |  |  |  | 500 | µs
Lag Time |  |  |  | 0 | µs
Settle Time |  |  |  | 0 | ms
Part of Plate |  |  |  | B2-B4
Start Time: | 10/21/2024 10:40:03 AM
Temperature: -- °C
Well | Mean | StDev | 0;1 | 1;1 | 1;0 | 0;0
B2 | 41786 | 2123 | 41970 | 44442 | 41461 | 39270
B3 | 39305 | 1958 | 41392 | 40458 | 37153 | 38216
B4 | 36486 | 2637 | 39147 | 36738 | 32853 | 37208
End Time: | 10/21/2024 10:40:13 AM
Label: Label1_Copy1_Copy1
Mode |  |  |  | Fluorescence Top Reading
Multiple Reads per Well (Square (filled)) |  |  |  | 2 x 2
Multiple Reads per Well (Border) |  |  |  | 1000 | µm
Excitation Wavelength |  |  |  | 380 | nm
Emission Wavelength |  |  |  | 480 | nm
Excitation Bandwidth |  |  |  | 40 | nm
Emission Bandwidth |  |  |  | 40 | nm
Gain |  |  |  | 51 | Manual
Number of Flashes |  |  |  | 10
Integration Time |  |  |  | 500 | µs
Lag Time |  |  |  | 0 | µs
Settle Time |  |  |  | 0 | ms
Part of Plate |  |  |  | C2-C4
Start Time: | 10/21/2024 10:40:17 AM
Temperature: -- °C
Well | Mean | StDev | 0;1 | 1;1 | 1;0 | 0;0
C2 | 37078 | 3733 | 39141 | 41107 | 35202 | 32860
C3 | 42207 | 3482 | 46313 | 43174 | 37980 | 41362
C4 | 37569 | 7328 | 45709 | 34954 | 28775 | 40837
End Time: | 10/21/2024 10:40:27 AM
Note on E1: Tecan.At.Common, 3.9.1.0 Tecan.At.Common.DocumentManagement, 3.9.1.0 Tecan.At.Common.DocumentManagement.Reader, 3.6.1.0 Tecan.At.Common.MCS, 3.9.1.0 Tecan.At.Common.Results, 3.9.1.0 Tecan.At.Common.UI, 3.9.1.0 Tecan.At.Communication.Common, 3.9.1.0 Tecan.At.Communication.Port.IP, 3.9.1.0 Tecan.At.Communication.Port.RS232, 3.9.1.0 Tecan.At.Communication.Port.SIM.Common, 3.9.1.0 Tecan.At.Communication.Port.USB, 3.9.1.0 Tecan.At.Communication.Server, 3.9.1.0 Tecan.At.Communication.SIM.AMR, 3.6.1.0 Tecan.At.Communication.SIM.AMRPlus, 3.6.1.0 Tecan.At.Communication.SIM.Connect, 3.9.1.0 Tecan.At.Communication.SIM.GeniosUltra, 3.6.1.0 Tecan.At.Communication.SIM.Safire3, 3.6.1.0 Tecan.At.Communication.SIM.Safire3Pro, 3.6.1.0 Tecan.At.Communication.SIM.SunriseMini, 3.6.1.0 Tecan.At.Instrument.Common, 3.9.1.0 Tecan.At.Instrument.Common.GCM, 3.9.1.0 Tecan.At.Instrument.Common.Reader, 3.6.1.0 Tecan.At.Instrument.Common.Stacker, 3.9.1.0 Tecan.At.Instrument.Gas.GCM, 3.9.1.0 Tecan.At.Instrument.GCM.Server, 3.9.1.0 Tecan.At.Instrument.Reader.AMR, 3.6.1.0 Tecan.At.Instrument.Reader.AMRPlus, 3.6.1.0 Tecan.At.Instrument.Reader.GeniosUltra, 3.6.1.0 Tecan.At.Instrument.Reader.Safire3, 3.6.1.0 Tecan.At.Instrument.Reader.Safire3Pro, 3.6.1.0 Tecan.At.Instrument.Reader.SunriseMini, 3.6.1.0 Tecan.At.Instrument.Server, 3.9.1.0 Tecan.At.Instrument.Stacker.Connect, 3.9.1.0 Tecan.At.Instrument.Stacker.Server, 3.9.1.0 Tecan.At.Measurement.BuiltInTest.Common, 3.6.1.0 Tecan.At.Measurement.Common, 3.6.1.0 Tecan.At.Measurement.Server, 3.6.1.0 Tecan.At.XFluor, 2.0.10.0 Tecan.At.XFluor.Connect.Reader, 2.0.10.0 Tecan.At.XFluor.Core, 2.0.10.0 Tecan.At.XFluor.Device, 2.0.10.0 Tecan.At.XFluor.Device.AMR, 2.0.10.0 Tecan.At.XFluor.Device.AMRPlus, 2.0.10.0 Tecan.At.XFluor.Device.GeniosUltra, 2.0.10.0 Tecan.At.XFluor.Device.Reader, 2.0.10.0 Tecan.At.XFluor.Device.Safire3, 2.0.10.0 Tecan.At.XFluor.Device.Safire3Pro, 2.0.10.0 Tecan.At.XFluor.Device.SunriseMini, 2.0.10.0 Tecan.At.XFluor.ExcelOutput, 2.0.10.0 Tecan.At.XFluor.NanoQuant, 2.0.10.0 Tecan.At.XFluor.ReaderEditor, 2.0.10.0
Note on E3: EHC, V_2.02_11/06_InfiniTe (Dec 13 2006/16.18.16) MTP, V_2.02_11/06_InfiniTe (Dec 13 2006/16.18.16) FIL, V_2.04_10/09_FILTER (Oct 27 2009/11.34.49)

## Sheet5
Application: Tecan i-control |  |  |  | Tecan i-control , 2.0.10.0
Device: infinite 200 |  |  |  | Serial number: 1007001499 |  |  | Serial number of connected stacker:
Firmware: V_2.02_11/06_InfiniTe (Dec 13 2006/16.18.16) |  |  |  | MAI, V_2.02_11/06_InfiniTe (Dec 13 2006/16.18.16)
Date: | 2024-10-21
Time: | 10:36:27 AM
System |  |  |  | NSM-PW0B0LDP
User |  |  |  | NSM-PW0B0LDP\Worrell Lab
Plate |  |  |  | BTW 21 Flat Bottom Black PLA Worrell Lab Custom 19 Well Plate V3 [Thermal control 19 well plate v3.pdfx]
Plate-ID (Stacker)
Label: Label1
Mode |  |  |  | Fluorescence Top Reading
Multiple Reads per Well (Square (filled)) |  |  |  | 2 x 2
Multiple Reads per Well (Border) |  |  |  | 1000 | µm
Excitation Wavelength |  |  |  | 380 | nm
Emission Wavelength |  |  |  | 480 | nm
Excitation Bandwidth |  |  |  | 40 | nm
Emission Bandwidth |  |  |  | 40 | nm
Gain |  |  |  | 43 | Calculated From: A2 (100%)
Number of Flashes |  |  |  | 10
Integration Time |  |  |  | 500 | µs
Lag Time |  |  |  | 0 | µs
Settle Time |  |  |  | 0 | ms
Part of Plate |  |  |  | A2-A4
Start Time: | 10/21/2024 10:36:36 AM
Temperature: -- °C
Well | Mean | StDev | 0;1 | 1;1 | 1;0 | 0;0
A2 | 36665 | 2106 | 35952 | 39134 | 37393 | 34180
A3 | 33958 | 2036 | 35682 | 35760 | 32218 | 32173
A4 | 34145 | 2911 | 37261 | 33363 | 30490 | 35466
End Time: | 10/21/2024 10:36:45 AM
Label: Label1_Copy1
Mode |  |  |  | Fluorescence Top Reading
Multiple Reads per Well (Square (filled)) |  |  |  | 2 x 2
Multiple Reads per Well (Border) |  |  |  | 1000 | µm
Excitation Wavelength |  |  |  | 380 | nm
Emission Wavelength |  |  |  | 480 | nm
Excitation Bandwidth |  |  |  | 40 | nm
Emission Bandwidth |  |  |  | 40 | nm
Gain |  |  |  | 47 | Calculated From: B2 (100%)
Number of Flashes |  |  |  | 10
Integration Time |  |  |  | 500 | µs
Lag Time |  |  |  | 0 | µs
Settle Time |  |  |  | 0 | ms
Part of Plate |  |  |  | B2-B4
Start Time: | 10/21/2024 10:36:59 AM
Temperature: -- °C
Well | Mean | StDev | 0;1 | 1;1 | 1;0 | 0;0
B2 | 42848 | 2202 | 43312 | 45549 | 42273 | 40259
B3 | 40207 | 1985 | 42486 | 41132 | 38043 | 39165
B4 | 37163 | 3552 | 40891 | 37071 | 32402 | 38290
End Time: | 10/21/2024 10:37:08 AM
Label: Label1_Copy1_Copy1
Mode |  |  |  | Fluorescence Top Reading
Multiple Reads per Well (Square (filled)) |  |  |  | 2 x 2
Multiple Reads per Well (Border) |  |  |  | 1000 | µm
Excitation Wavelength |  |  |  | 380 | nm
Emission Wavelength |  |  |  | 480 | nm
Excitation Bandwidth |  |  |  | 40 | nm
Emission Bandwidth |  |  |  | 40 | nm
Gain |  |  |  | 51 | Calculated From: C2 (100%)
Number of Flashes |  |  |  | 10
Integration Time |  |  |  | 500 | µs
Lag Time |  |  |  | 0 | µs
Settle Time |  |  |  | 0 | ms
Part of Plate |  |  |  | C2-C4
Start Time: | 10/21/2024 10:37:18 AM
Temperature: -- °C
Well | Mean | StDev | 0;1 | 1;1 | 1;0 | 0;0
C2 | 38673 | 3495 | 40570 | 42455 | 36974 | 34692
C3 | 43646 | 3483 | 47803 | 44674 | 39535 | 42573
C4 | 39204 | 7285 | 47396 | 36078 | 30776 | 42567
End Time: | 10/21/2024 10:37:26 AM
Note on E1: Tecan.At.Common, 3.9.1.0 Tecan.At.Common.DocumentManagement, 3.9.1.0 Tecan.At.Common.DocumentManagement.Reader, 3.6.1.0 Tecan.At.Common.MCS, 3.9.1.0 Tecan.At.Common.Results, 3.9.1.0 Tecan.At.Common.UI, 3.9.1.0 Tecan.At.Communication.Common, 3.9.1.0 Tecan.At.Communication.Port.IP, 3.9.1.0 Tecan.At.Communication.Port.RS232, 3.9.1.0 Tecan.At.Communication.Port.SIM.Common, 3.9.1.0 Tecan.At.Communication.Port.USB, 3.9.1.0 Tecan.At.Communication.Server, 3.9.1.0 Tecan.At.Communication.SIM.AMR, 3.6.1.0 Tecan.At.Communication.SIM.AMRPlus, 3.6.1.0 Tecan.At.Communication.SIM.Connect, 3.9.1.0 Tecan.At.Communication.SIM.GeniosUltra, 3.6.1.0 Tecan.At.Communication.SIM.Safire3, 3.6.1.0 Tecan.At.Communication.SIM.Safire3Pro, 3.6.1.0 Tecan.At.Communication.SIM.SunriseMini, 3.6.1.0 Tecan.At.Instrument.Common, 3.9.1.0 Tecan.At.Instrument.Common.GCM, 3.9.1.0 Tecan.At.Instrument.Common.Reader, 3.6.1.0 Tecan.At.Instrument.Common.Stacker, 3.9.1.0 Tecan.At.Instrument.Gas.GCM, 3.9.1.0 Tecan.At.Instrument.GCM.Server, 3.9.1.0 Tecan.At.Instrument.Reader.AMR, 3.6.1.0 Tecan.At.Instrument.Reader.AMRPlus, 3.6.1.0 Tecan.At.Instrument.Reader.GeniosUltra, 3.6.1.0 Tecan.At.Instrument.Reader.Safire3, 3.6.1.0 Tecan.At.Instrument.Reader.Safire3Pro, 3.6.1.0 Tecan.At.Instrument.Reader.SunriseMini, 3.6.1.0 Tecan.At.Instrument.Server, 3.9.1.0 Tecan.At.Instrument.Stacker.Connect, 3.9.1.0 Tecan.At.Instrument.Stacker.Server, 3.9.1.0 Tecan.At.Measurement.BuiltInTest.Common, 3.6.1.0 Tecan.At.Measurement.Common, 3.6.1.0 Tecan.At.Measurement.Server, 3.6.1.0 Tecan.At.XFluor, 2.0.10.0 Tecan.At.XFluor.Connect.Reader, 2.0.10.0 Tecan.At.XFluor.Core, 2.0.10.0 Tecan.At.XFluor.Device, 2.0.10.0 Tecan.At.XFluor.Device.AMR, 2.0.10.0 Tecan.At.XFluor.Device.AMRPlus, 2.0.10.0 Tecan.At.XFluor.Device.GeniosUltra, 2.0.10.0 Tecan.At.XFluor.Device.Reader, 2.0.10.0 Tecan.At.XFluor.Device.Safire3, 2.0.10.0 Tecan.At.XFluor.Device.Safire3Pro, 2.0.10.0 Tecan.At.XFluor.Device.SunriseMini, 2.0.10.0 Tecan.At.XFluor.ExcelOutput, 2.0.10.0 Tecan.At.XFluor.NanoQuant, 2.0.10.0 Tecan.At.XFluor.ReaderEditor, 2.0.10.0
Note on E3: EHC, V_2.02_11/06_InfiniTe (Dec 13 2006/16.18.16) MTP, V_2.02_11/06_InfiniTe (Dec 13 2006/16.18.16) FIL, V_2.04_10/09_FILTER (Oct 27 2009/11.34.49)

## Sheet4
Application: Tecan i-control |  |  |  | Tecan i-control , 2.0.10.0
Device: infinite 200 |  |  |  | Serial number: 1007001499 |  |  | Serial number of connected stacker:
Firmware: V_2.02_11/06_InfiniTe (Dec 13 2006/16.18.16) |  |  |  | MAI, V_2.02_11/06_InfiniTe (Dec 13 2006/16.18.16)
Date: | 2024-10-21
Time: | 10:33:06 AM
System |  |  |  | NSM-PW0B0LDP
User |  |  |  | NSM-PW0B0LDP\Worrell Lab
Plate |  |  |  | BTW 21 Flat Bottom Black PLA Worrell Lab Custom 19 Well Plate V3 [Thermal control 19 well plate v3.pdfx]
Plate-ID (Stacker)
Label: Label1
Mode |  |  |  | Fluorescence Top Reading
Multiple Reads per Well (Square (filled)) |  |  |  | 2 x 2
Multiple Reads per Well (Border) |  |  |  | 1000 | µm
Excitation Wavelength |  |  |  | 380 | nm
Emission Wavelength |  |  |  | 480 | nm
Excitation Bandwidth |  |  |  | 40 | nm
Emission Bandwidth |  |  |  | 40 | nm
Gain |  |  |  | 43 | Calculated From: A2 (100%)
Number of Flashes |  |  |  | 10
Integration Time |  |  |  | 500 | µs
Lag Time |  |  |  | 0 | µs
Settle Time |  |  |  | 0 | ms
Part of Plate |  |  |  | A2-A4
Start Time: | 10/21/2024 10:33:16 AM
Temperature: -- °C
Well | Mean | StDev | 0;1 | 1;1 | 1;0 | 0;0
A2 | 38210 | 1779 | 38116 | 40430 | 38218 | 36075
A3 | 34268 | 2372 | 36584 | 35978 | 31763 | 32745
A4 | 34495 | 3572 | 38276 | 33333 | 30088 | 36284
End Time: | 10/21/2024 10:33:24 AM
Label: Label1_Copy1
Mode |  |  |  | Fluorescence Top Reading
Multiple Reads per Well (Square (filled)) |  |  |  | 2 x 2
Multiple Reads per Well (Border) |  |  |  | 1000 | µm
Excitation Wavelength |  |  |  | 380 | nm
Emission Wavelength |  |  |  | 480 | nm
Excitation Bandwidth |  |  |  | 40 | nm
Emission Bandwidth |  |  |  | 40 | nm
Gain |  |  |  | 46 | Calculated From: B2 (100%)
Number of Flashes |  |  |  | 10
Integration Time |  |  |  | 500 | µs
Lag Time |  |  |  | 0 | µs
Settle Time |  |  |  | 0 | ms
Part of Plate |  |  |  | B2-B4
Start Time: | 10/21/2024 10:33:37 AM
Temperature: -- °C
Well | Mean | StDev | 0;1 | 1;1 | 1;0 | 0;0
B2 | 38224 | 2112 | 38921 | 40709 | 37543 | 35722
B3 | 35828 | 1783 | 37750 | 36826 | 33828 | 34908
B4 | 32859 | 3479 | 36324 | 32915 | 28090 | 34108
End Time: | 10/21/2024 10:33:46 AM
Label: Label1_Copy1_Copy1
Mode |  |  |  | Fluorescence Top Reading
Multiple Reads per Well (Square (filled)) |  |  |  | 2 x 2
Multiple Reads per Well (Border) |  |  |  | 1000 | µm
Excitation Wavelength |  |  |  | 380 | nm
Emission Wavelength |  |  |  | 480 | nm
Excitation Bandwidth |  |  |  | 40 | nm
Emission Bandwidth |  |  |  | 40 | nm
Gain |  |  |  | 51 | Calculated From: C2 (100%)
Number of Flashes |  |  |  | 10
Integration Time |  |  |  | 500 | µs
Lag Time |  |  |  | 0 | µs
Settle Time |  |  |  | 0 | ms
Part of Plate |  |  |  | C2-C4
Start Time: | 10/21/2024 10:33:56 AM
Temperature: -- °C
Well | Mean | StDev | 0;1 | 1;1 | 1;0 | 0;0
C2 | 41864 | 2231 | 43406 | 44141 | 40154 | 39756
C3 | 45603 | 3252 | 49301 | 46714 | 41578 | 44818
C4 | 41476 | 6593 | 48824 | 38953 | 33660 | 44469
End Time: | 10/21/2024 10:34:05 AM
Note on E1: Tecan.At.Common, 3.9.1.0 Tecan.At.Common.DocumentManagement, 3.9.1.0 Tecan.At.Common.DocumentManagement.Reader, 3.6.1.0 Tecan.At.Common.MCS, 3.9.1.0 Tecan.At.Common.Results, 3.9.1.0 Tecan.At.Common.UI, 3.9.1.0 Tecan.At.Communication.Common, 3.9.1.0 Tecan.At.Communication.Port.IP, 3.9.1.0 Tecan.At.Communication.Port.RS232, 3.9.1.0 Tecan.At.Communication.Port.SIM.Common, 3.9.1.0 Tecan.At.Communication.Port.USB, 3.9.1.0 Tecan.At.Communication.Server, 3.9.1.0 Tecan.At.Communication.SIM.AMR, 3.6.1.0 Tecan.At.Communication.SIM.AMRPlus, 3.6.1.0 Tecan.At.Communication.SIM.Connect, 3.9.1.0 Tecan.At.Communication.SIM.GeniosUltra, 3.6.1.0 Tecan.At.Communication.SIM.Safire3, 3.6.1.0 Tecan.At.Communication.SIM.Safire3Pro, 3.6.1.0 Tecan.At.Communication.SIM.SunriseMini, 3.6.1.0 Tecan.At.Instrument.Common, 3.9.1.0 Tecan.At.Instrument.Common.GCM, 3.9.1.0 Tecan.At.Instrument.Common.Reader, 3.6.1.0 Tecan.At.Instrument.Common.Stacker, 3.9.1.0 Tecan.At.Instrument.Gas.GCM, 3.9.1.0 Tecan.At.Instrument.GCM.Server, 3.9.1.0 Tecan.At.Instrument.Reader.AMR, 3.6.1.0 Tecan.At.Instrument.Reader.AMRPlus, 3.6.1.0 Tecan.At.Instrument.Reader.GeniosUltra, 3.6.1.0 Tecan.At.Instrument.Reader.Safire3, 3.6.1.0 Tecan.At.Instrument.Reader.Safire3Pro, 3.6.1.0 Tecan.At.Instrument.Reader.SunriseMini, 3.6.1.0 Tecan.At.Instrument.Server, 3.9.1.0 Tecan.At.Instrument.Stacker.Connect, 3.9.1.0 Tecan.At.Instrument.Stacker.Server, 3.9.1.0 Tecan.At.Measurement.BuiltInTest.Common, 3.6.1.0 Tecan.At.Measurement.Common, 3.6.1.0 Tecan.At.Measurement.Server, 3.6.1.0 Tecan.At.XFluor, 2.0.10.0 Tecan.At.XFluor.Connect.Reader, 2.0.10.0 Tecan.At.XFluor.Core, 2.0.10.0 Tecan.At.XFluor.Device, 2.0.10.0 Tecan.At.XFluor.Device.AMR, 2.0.10.0 Tecan.At.XFluor.Device.AMRPlus, 2.0.10.0 Tecan.At.XFluor.Device.GeniosUltra, 2.0.10.0 Tecan.At.XFluor.Device.Reader, 2.0.10.0 Tecan.At.XFluor.Device.Safire3, 2.0.10.0 Tecan.At.XFluor.Device.Safire3Pro, 2.0.10.0 Tecan.At.XFluor.Device.SunriseMini, 2.0.10.0 Tecan.At.XFluor.ExcelOutput, 2.0.10.0 Tecan.At.XFluor.NanoQuant, 2.0.10.0 Tecan.At.XFluor.ReaderEditor, 2.0.10.0
Note on E3: EHC, V_2.02_11/06_InfiniTe (Dec 13 2006/16.18.16) MTP, V_2.02_11/06_InfiniTe (Dec 13 2006/16.18.16) FIL, V_2.04_10/09_FILTER (Oct 27 2009/11.34.49)

## Sheet3
Application: Tecan i-control |  |  |  | Tecan i-control , 2.0.10.0
Device: infinite 200 |  |  |  | Serial number: 1007001499 |  |  | Serial number of connected stacker:
Firmware: V_2.02_11/06_InfiniTe (Dec 13 2006/16.18.16) |  |  |  | MAI, V_2.02_11/06_InfiniTe (Dec 13 2006/16.18.16)
Date: | 2024-10-21
Time: | 10:29:45 AM
System |  |  |  | NSM-PW0B0LDP
User |  |  |  | NSM-PW0B0LDP\Worrell Lab
Plate |  |  |  | BTW 21 Flat Bottom Black PLA Worrell Lab Custom 19 Well Plate V3 [Thermal control 19 well plate v3.pdfx]
Plate-ID (Stacker)
Label: Label1
Mode |  |  |  | Fluorescence Top Reading
Multiple Reads per Well (Square (filled)) |  |  |  | 2 x 2
Multiple Reads per Well (Border) |  |  |  | 1000 | µm
Excitation Wavelength |  |  |  | 380 | nm
Emission Wavelength |  |  |  | 480 | nm
Excitation Bandwidth |  |  |  | 40 | nm
Emission Bandwidth |  |  |  | 40 | nm
Gain |  |  |  | 43 | Calculated From: A2 (100%)
Number of Flashes |  |  |  | 10
Integration Time |  |  |  | 500 | µs
Lag Time |  |  |  | 0 | µs
Settle Time |  |  |  | 0 | ms
Part of Plate |  |  |  | A2-A4
Start Time: | 10/21/2024 10:29:55 AM
Temperature: -- °C
Well | Mean | StDev | 0;1 | 1;1 | 1;0 | 0;0
A2 | 39244 | 1526 | 38947 | 41163 | 39409 | 37458
A3 | 35514 | 2306 | 37670 | 37335 | 33335 | 33716
A4 | 34967 | 4646 | 39775 | 33464 | 29197 | 37432
End Time: | 10/21/2024 10:30:03 AM
Label: Label1_Copy1
Mode |  |  |  | Fluorescence Top Reading
Multiple Reads per Well (Square (filled)) |  |  |  | 2 x 2
Multiple Reads per Well (Border) |  |  |  | 1000 | µm
Excitation Wavelength |  |  |  | 380 | nm
Emission Wavelength |  |  |  | 480 | nm
Excitation Bandwidth |  |  |  | 40 | nm
Emission Bandwidth |  |  |  | 40 | nm
Gain |  |  |  | 46 | Calculated From: B2 (100%)
Number of Flashes |  |  |  | 10
Integration Time |  |  |  | 500 | µs
Lag Time |  |  |  | 0 | µs
Settle Time |  |  |  | 0 | ms
Part of Plate |  |  |  | B2-B4
Start Time: | 10/21/2024 10:30:16 AM
Temperature: -- °C
Well | Mean | StDev | 0;1 | 1;1 | 1;0 | 0;0
B2 | 39368 | 2054 | 40134 | 41708 | 38755 | 36874
B3 | 36723 | 1849 | 38684 | 37579 | 34389 | 36239
B4 | 35081 | 3555 | 38685 | 34134 | 30551 | 36952
End Time: | 10/21/2024 10:30:25 AM
Label: Label1_Copy1_Copy1
Mode |  |  |  | Fluorescence Top Reading
Multiple Reads per Well (Square (filled)) |  |  |  | 2 x 2
Multiple Reads per Well (Border) |  |  |  | 1000 | µm
Excitation Wavelength |  |  |  | 380 | nm
Emission Wavelength |  |  |  | 480 | nm
Excitation Bandwidth |  |  |  | 40 | nm
Emission Bandwidth |  |  |  | 40 | nm
Gain |  |  |  | 51 | Calculated From: C2 (100%)
Number of Flashes |  |  |  | 10
Integration Time |  |  |  | 500 | µs
Lag Time |  |  |  | 0 | µs
Settle Time |  |  |  | 0 | ms
Part of Plate |  |  |  | C2-C4
Start Time: | 10/21/2024 10:30:35 AM
Temperature: -- °C
Well | Mean | StDev | 0;1 | 1;1 | 1;0 | 0;0
C2 | 42996 | 2287 | 43480 | 45745 | 42538 | 40223
C3 | 47663 | 2936 | 50979 | 48674 | 44002 | 46997
C4 | 42433 | 7146 | 50367 | 39621 | 33988 | 45754
End Time: | 10/21/2024 10:30:44 AM
Note on E1: Tecan.At.Common, 3.9.1.0 Tecan.At.Common.DocumentManagement, 3.9.1.0 Tecan.At.Common.DocumentManagement.Reader, 3.6.1.0 Tecan.At.Common.MCS, 3.9.1.0 Tecan.At.Common.Results, 3.9.1.0 Tecan.At.Common.UI, 3.9.1.0 Tecan.At.Communication.Common, 3.9.1.0 Tecan.At.Communication.Port.IP, 3.9.1.0 Tecan.At.Communication.Port.RS232, 3.9.1.0 Tecan.At.Communication.Port.SIM.Common, 3.9.1.0 Tecan.At.Communication.Port.USB, 3.9.1.0 Tecan.At.Communication.Server, 3.9.1.0 Tecan.At.Communication.SIM.AMR, 3.6.1.0 Tecan.At.Communication.SIM.AMRPlus, 3.6.1.0 Tecan.At.Communication.SIM.Connect, 3.9.1.0 Tecan.At.Communication.SIM.GeniosUltra, 3.6.1.0 Tecan.At.Communication.SIM.Safire3, 3.6.1.0 Tecan.At.Communication.SIM.Safire3Pro, 3.6.1.0 Tecan.At.Communication.SIM.SunriseMini, 3.6.1.0 Tecan.At.Instrument.Common, 3.9.1.0 Tecan.At.Instrument.Common.GCM, 3.9.1.0 Tecan.At.Instrument.Common.Reader, 3.6.1.0 Tecan.At.Instrument.Common.Stacker, 3.9.1.0 Tecan.At.Instrument.Gas.GCM, 3.9.1.0 Tecan.At.Instrument.GCM.Server, 3.9.1.0 Tecan.At.Instrument.Reader.AMR, 3.6.1.0 Tecan.At.Instrument.Reader.AMRPlus, 3.6.1.0 Tecan.At.Instrument.Reader.GeniosUltra, 3.6.1.0 Tecan.At.Instrument.Reader.Safire3, 3.6.1.0 Tecan.At.Instrument.Reader.Safire3Pro, 3.6.1.0 Tecan.At.Instrument.Reader.SunriseMini, 3.6.1.0 Tecan.At.Instrument.Server, 3.9.1.0 Tecan.At.Instrument.Stacker.Connect, 3.9.1.0 Tecan.At.Instrument.Stacker.Server, 3.9.1.0 Tecan.At.Measurement.BuiltInTest.Common, 3.6.1.0 Tecan.At.Measurement.Common, 3.6.1.0 Tecan.At.Measurement.Server, 3.6.1.0 Tecan.At.XFluor, 2.0.10.0 Tecan.At.XFluor.Connect.Reader, 2.0.10.0 Tecan.At.XFluor.Core, 2.0.10.0 Tecan.At.XFluor.Device, 2.0.10.0 Tecan.At.XFluor.Device.AMR, 2.0.10.0 Tecan.At.XFluor.Device.AMRPlus, 2.0.10.0 Tecan.At.XFluor.Device.GeniosUltra, 2.0.10.0 Tecan.At.XFluor.Device.Reader, 2.0.10.0 Tecan.At.XFluor.Device.Safire3, 2.0.10.0 Tecan.At.XFluor.Device.Safire3Pro, 2.0.10.0 Tecan.At.XFluor.Device.SunriseMini, 2.0.10.0 Tecan.At.XFluor.ExcelOutput, 2.0.10.0 Tecan.At.XFluor.NanoQuant, 2.0.10.0 Tecan.At.XFluor.ReaderEditor, 2.0.10.0
Note on E3: EHC, V_2.02_11/06_InfiniTe (Dec 13 2006/16.18.16) MTP, V_2.02_11/06_InfiniTe (Dec 13 2006/16.18.16) FIL, V_2.04_10/09_FILTER (Oct 27 2009/11.34.49)

## Sheet2
Application: Tecan i-control |  |  |  | Tecan i-control , 2.0.10.0
Device: infinite 200 |  |  |  | Serial number: 1007001499 |  |  | Serial number of connected stacker:
Firmware: V_2.02_11/06_InfiniTe (Dec 13 2006/16.18.16) |  |  |  | MAI, V_2.02_11/06_InfiniTe (Dec 13 2006/16.18.16)
Date: | 2024-10-21
Time: | 10:26:39 AM
System |  |  |  | NSM-PW0B0LDP
User |  |  |  | NSM-PW0B0LDP\Worrell Lab
Plate |  |  |  | BTW 21 Flat Bottom Black PLA Worrell Lab Custom 19 Well Plate V3 [Thermal control 19 well plate v3.pdfx]
Plate-ID (Stacker)
Label: Label1
Mode |  |  |  | Fluorescence Top Reading
Multiple Reads per Well (Square (filled)) |  |  |  | 2 x 2
Multiple Reads per Well (Border) |  |  |  | 1000 | µm
Excitation Wavelength |  |  |  | 380 | nm
Emission Wavelength |  |  |  | 480 | nm
Excitation Bandwidth |  |  |  | 40 | nm
Emission Bandwidth |  |  |  | 40 | nm
Gain |  |  |  | 43 | Calculated From: A2 (100%)
Number of Flashes |  |  |  | 10
Integration Time |  |  |  | 500 | µs
Lag Time |  |  |  | 0 | µs
Settle Time |  |  |  | 0 | ms
Part of Plate |  |  |  | A2-A4
Start Time: | 10/21/2024 10:26:48 AM
Temperature: -- °C
Well | Mean | StDev | 0;1 | 1;1 | 1;0 | 0;0
A2 | 40067 | 1596 | 40700 | 41857 | 39597 | 38113
A3 | 36787 | 1952 | 38589 | 38349 | 34898 | 35311
A4 | 36830 | 3301 | 40500 | 36545 | 32549 | 37727
End Time: | 10/21/2024 10:26:57 AM
Label: Label1_Copy1
Mode |  |  |  | Fluorescence Top Reading
Multiple Reads per Well (Square (filled)) |  |  |  | 2 x 2
Multiple Reads per Well (Border) |  |  |  | 1000 | µm
Excitation Wavelength |  |  |  | 380 | nm
Emission Wavelength |  |  |  | 480 | nm
Excitation Bandwidth |  |  |  | 40 | nm
Emission Bandwidth |  |  |  | 40 | nm
Gain |  |  |  | 46 | Calculated From: B2 (100%)
Number of Flashes |  |  |  | 10
Integration Time |  |  |  | 500 | µs
Lag Time |  |  |  | 0 | µs
Settle Time |  |  |  | 0 | ms
Part of Plate |  |  |  | B2-B4
Start Time: | 10/21/2024 10:27:10 AM
Temperature: -- °C
Well | Mean | StDev | 0;1 | 1;1 | 1;0 | 0;0
B2 | 40300 | 1886 | 41015 | 42526 | 39492 | 38165
B3 | 37455 | 2119 | 39808 | 37885 | 34671 | 37455
B4 | 35899 | 3789 | 39800 | 34999 | 31041 | 37756
End Time: | 10/21/2024 10:27:19 AM
Label: Label1_Copy1_Copy1
Mode |  |  |  | Fluorescence Top Reading
Multiple Reads per Well (Square (filled)) |  |  |  | 2 x 2
Multiple Reads per Well (Border) |  |  |  | 1000 | µm
Excitation Wavelength |  |  |  | 380 | nm
Emission Wavelength |  |  |  | 480 | nm
Excitation Bandwidth |  |  |  | 40 | nm
Emission Bandwidth |  |  |  | 40 | nm
Gain |  |  |  | 50 | Calculated From: C2 (100%)
Number of Flashes |  |  |  | 10
Integration Time |  |  |  | 500 | µs
Lag Time |  |  |  | 0 | µs
Settle Time |  |  |  | 0 | ms
Part of Plate |  |  |  | C2-C4
Start Time: | 10/21/2024 10:27:28 AM
Temperature: -- °C
Well | Mean | StDev | 0;1 | 1;1 | 1;0 | 0;0
C2 | 36830 | 3309 | 37908 | 40678 | 35908 | 32825
C3 | 42215 | 3264 | 45785 | 43471 | 38070 | 41534
C4 | 38348 | 6618 | 45776 | 36508 | 30205 | 40902
End Time: | 10/21/2024 10:27:37 AM
Note on E1: Tecan.At.Common, 3.9.1.0 Tecan.At.Common.DocumentManagement, 3.9.1.0 Tecan.At.Common.DocumentManagement.Reader, 3.6.1.0 Tecan.At.Common.MCS, 3.9.1.0 Tecan.At.Common.Results, 3.9.1.0 Tecan.At.Common.UI, 3.9.1.0 Tecan.At.Communication.Common, 3.9.1.0 Tecan.At.Communication.Port.IP, 3.9.1.0 Tecan.At.Communication.Port.RS232, 3.9.1.0 Tecan.At.Communication.Port.SIM.Common, 3.9.1.0 Tecan.At.Communication.Port.USB, 3.9.1.0 Tecan.At.Communication.Server, 3.9.1.0 Tecan.At.Communication.SIM.AMR, 3.6.1.0 Tecan.At.Communication.SIM.AMRPlus, 3.6.1.0 Tecan.At.Communication.SIM.Connect, 3.9.1.0 Tecan.At.Communication.SIM.GeniosUltra, 3.6.1.0 Tecan.At.Communication.SIM.Safire3, 3.6.1.0 Tecan.At.Communication.SIM.Safire3Pro, 3.6.1.0 Tecan.At.Communication.SIM.SunriseMini, 3.6.1.0 Tecan.At.Instrument.Common, 3.9.1.0 Tecan.At.Instrument.Common.GCM, 3.9.1.0 Tecan.At.Instrument.Common.Reader, 3.6.1.0 Tecan.At.Instrument.Common.Stacker, 3.9.1.0 Tecan.At.Instrument.Gas.GCM, 3.9.1.0 Tecan.At.Instrument.GCM.Server, 3.9.1.0 Tecan.At.Instrument.Reader.AMR, 3.6.1.0 Tecan.At.Instrument.Reader.AMRPlus, 3.6.1.0 Tecan.At.Instrument.Reader.GeniosUltra, 3.6.1.0 Tecan.At.Instrument.Reader.Safire3, 3.6.1.0 Tecan.At.Instrument.Reader.Safire3Pro, 3.6.1.0 Tecan.At.Instrument.Reader.SunriseMini, 3.6.1.0 Tecan.At.Instrument.Server, 3.9.1.0 Tecan.At.Instrument.Stacker.Connect, 3.9.1.0 Tecan.At.Instrument.Stacker.Server, 3.9.1.0 Tecan.At.Measurement.BuiltInTest.Common, 3.6.1.0 Tecan.At.Measurement.Common, 3.6.1.0 Tecan.At.Measurement.Server, 3.6.1.0 Tecan.At.XFluor, 2.0.10.0 Tecan.At.XFluor.Connect.Reader, 2.0.10.0 Tecan.At.XFluor.Core, 2.0.10.0 Tecan.At.XFluor.Device, 2.0.10.0 Tecan.At.XFluor.Device.AMR, 2.0.10.0 Tecan.At.XFluor.Device.AMRPlus, 2.0.10.0 Tecan.At.XFluor.Device.GeniosUltra, 2.0.10.0 Tecan.At.XFluor.Device.Reader, 2.0.10.0 Tecan.At.XFluor.Device.Safire3, 2.0.10.0 Tecan.At.XFluor.Device.Safire3Pro, 2.0.10.0 Tecan.At.XFluor.Device.SunriseMini, 2.0.10.0 Tecan.At.XFluor.ExcelOutput, 2.0.10.0 Tecan.At.XFluor.NanoQuant, 2.0.10.0 Tecan.At.XFluor.ReaderEditor, 2.0.10.0
Note on E3: EHC, V_2.02_11/06_InfiniTe (Dec 13 2006/16.18.16) MTP, V_2.02_11/06_InfiniTe (Dec 13 2006/16.18.16) FIL, V_2.04_10/09_FILTER (Oct 27 2009/11.34.49)