## Sheet10
Application: Tecan i-control |  |  |  | Tecan i-control , 2.0.10.0
Device: infinite 200 |  |  |  | Serial number: 1007001499 |  |  |  | Serial number of connected stacker:
Firmware: V_2.02_11/06_InfiniTe (Dec 13 2006/16.18.16) |  |  |  | MAI, V_2.02_11/06_InfiniTe (Dec 13 2006/16.18.16)
Date: | 2024-05-31
Time: | 2:17:18 PM
System |  |  |  | NSM-PW0B0LDP
User |  |  |  | NSM-PW0B0LDP\Worrell Lab
Plate |  |  |  | BTW 21 Flat Bottom Black PLA Worrell lab custom 19 well plate [Thermal control 19 well plate.pdfx]
Plate-ID (Stacker)
Label: Label1
Mode |  |  |  | Fluorescence Top Reading
Multiple Reads per Well (Square (filled)) |  |  |  | 4 x 4
Multiple Reads per Well (Border) |  |  |  | 1000 | µm
Excitation Wavelength |  |  |  | 380 | nm
Emission Wavelength |  |  |  | 480 | nm
Excitation Bandwidth |  |  |  | 40 | nm
Emission Bandwidth |  |  |  | 40 | nm
Gain |  |  |  | 75 | Manual
Number of Flashes |  |  |  | 25
Integration Time |  |  |  | 20 | µs
Lag Time |  |  |  | 0 | µs
Settle Time |  |  |  | 0 | ms
Part of Plate |  |  |  | B4-B5
Start Time: | 5/31/2024 2:17:18 PM
Error: | Command: "CHECK MTP.STEPLOSS" Returned answer: "ERR044: X-Trans at module MTP lost steps abs(136)>3"
Temperature: -- °C
Well | Mean | StDev | 0;3 | 1;3 | 2;3 | 3;3 | 3;2 | 2;2 | 1;2 | 0;2 | 0;1 | 1;1 | 2;1 | 3;1 | 3;0 | 2;0 | 1;0 | 0;0
B4 | 12040 | 5827 | 11215 | 8309 | 7808 | 20681 | 20367 | 7484 | 9127 | 13191 | 9755 | 9328 | 7541 | 22263 | 22453 | 7675 | 7889 | 7558
B5 | 12253 | 1607 | 11251 | 13124 | 14077 | 14560 | 15364 | 13619 | 12783 | 11459 | 10985 | 12555 | 12214 | 12215 | 10177 | 10783 | 11200 | 9683
End Time: | 5/31/2024 2:17:47 PM
Note on E1: Tecan.At.Common, 3.9.1.0 Tecan.At.Common.DocumentManagement, 3.9.1.0 Tecan.At.Common.DocumentManagement.Reader, 3.6.1.0 Tecan.At.Common.MCS, 3.9.1.0 Tecan.At.Common.Results, 3.9.1.0 Tecan.At.Common.UI, 3.9.1.0 Tecan.At.Communication.Common, 3.9.1.0 Tecan.At.Communication.Port.IP, 3.9.1.0 Tecan.At.Communication.Port.RS232, 3.9.1.0 Tecan.At.Communication.Port.SIM.Common, 3.9.1.0 Tecan.At.Communication.Port.USB, 3.9.1.0 Tecan.At.Communication.Server, 3.9.1.0 Tecan.At.Communication.SIM.AMR, 3.6.1.0 Tecan.At.Communication.SIM.AMRPlus, 3.6.1.0 Tecan.At.Communication.SIM.Connect, 3.9.1.0 Tecan.At.Communication.SIM.GeniosUltra, 3.6.1.0 Tecan.At.Communication.SIM.Safire3, 3.6.1.0 Tecan.At.Communication.SIM.Safire3Pro, 3.6.1.0 Tecan.At.Communication.SIM.SunriseMini, 3.6.1.0 Tecan.At.Instrument.Common, 3.9.1.0 Tecan.At.Instrument.Common.GCM, 3.9.1.0 Tecan.At.Instrument.Common.Reader, 3.6.1.0 Tecan.At.Instrument.Common.Stacker, 3.9.1.0 Tecan.At.Instrument.Gas.GCM, 3.9.1.0 Tecan.At.Instrument.GCM.Server, 3.9.1.0 Tecan.At.Instrument.Reader.AMR, 3.6.1.0 Tecan.At.Instrument.Reader.AMRPlus, 3.6.1.0 Tecan.At.Instrument.Reader.GeniosUltra, 3.6.1.0 Tecan.At.Instrument.Reader.Safire3, 3.6.1.0 Tecan.At.Instrument.Reader.Safire3Pro, 3.6.1.0 Tecan.At.Instrument.Reader.SunriseMini, 3.6.1.0 Tecan.At.Instrument.Server, 3.9.1.0 Tecan.At.Instrument.Stacker.Connect, 3.9.1.0 Tecan.At.Instrument.Stacker.Server, 3.9.1.0 Tecan.At.Measurement.BuiltInTest.Common, 3.6.1.0 Tecan.At.Measurement.Common, 3.6.1.0 Tecan.At.Measurement.Server, 3.6.1.0 Tecan.At.XFluor, 2.0.10.0 Tecan.At.XFluor.Connect.Reader, 2.0.10.0 Tecan.At.XFluor.Core, 2.0.10.0 Tecan.At.XFluor.Device, 2.0.10.0 Tecan.At.XFluor.Device.AMR, 2.0.10.0 Tecan.At.XFluor.Device.AMRPlus, 2.0.10.0 Tecan.At.XFluor.Device.GeniosUltra, 2.0.10.0 Tecan.At.XFluor.Device.Reader, 2.0.10.0 Tecan.At.XFluor.Device.Safire3, 2.0.10.0 Tecan.At.XFluor.Device.Safire3Pro, 2.0.10.0 Tecan.At.XFluor.Device.SunriseMini, 2.0.10.0 Tecan.At.XFluor.ExcelOutput, 2.0.10.0 Tecan.At.XFluor.NanoQuant, 2.0.10.0 Tecan.At.XFluor.ReaderEditor, 2.0.10.0
Note on E3: EHC, V_2.02_11/06_InfiniTe (Dec 13 2006/16.18.16) MTP, V_2.02_11/06_InfiniTe (Dec 13 2006/16.18.16) FIL, V_2.04_10/09_FILTER (Oct 27 2009/11.34.49)

## Sheet9
Application: Tecan i-control |  |  |  | Tecan i-control , 2.0.10.0
Device: infinite 200 |  |  |  | Serial number: 1007001499 |  |  |  | Serial number of connected stacker:
Firmware: V_2.02_11/06_InfiniTe (Dec 13 2006/16.18.16) |  |  |  | MAI, V_2.02_11/06_InfiniTe (Dec 13 2006/16.18.16)
Date: | 2024-05-31
Time: | 2:14:10 PM
System |  |  |  | NSM-PW0B0LDP
User |  |  |  | NSM-PW0B0LDP\Worrell Lab
Plate |  |  |  | BTW 21 Flat Bottom Black PLA Worrell lab custom 19 well plate [Thermal control 19 well plate.pdfx]
Plate-ID (Stacker)
Label: Label1
Mode |  |  |  | Fluorescence Top Reading
Multiple Reads per Well (Square (filled)) |  |  |  | 4 x 4
Multiple Reads per Well (Border) |  |  |  | 1000 | µm
Excitation Wavelength |  |  |  | 380 | nm
Emission Wavelength |  |  |  | 480 | nm
Excitation Bandwidth |  |  |  | 40 | nm
Emission Bandwidth |  |  |  | 40 | nm
Gain |  |  |  | 75 | Manual
Number of Flashes |  |  |  | 25
Integration Time |  |  |  | 20 | µs
Lag Time |  |  |  | 0 | µs
Settle Time |  |  |  | 0 | ms
Part of Plate |  |  |  | B4-B5
Start Time: | 5/31/2024 2:14:10 PM
Error: | Command: "CHECK MTP.STEPLOSS" Returned answer: "ERR044: X-Trans at module MTP lost steps abs(136)>3"
Temperature: -- °C
Well | Mean | StDev | 0;3 | 1;3 | 2;3 | 3;3 | 3;2 | 2;2 | 1;2 | 0;2 | 0;1 | 1;1 | 2;1 | 3;1 | 3;0 | 2;0 | 1;0 | 0;0
B4 | 17649 | 11275 | 8851 | 7551 | 18746 | 32384 | 33373 | 18845 | 7179 | 9841 | 9703 | 7176 | 20048 | 35612 | 37341 | 20142 | 7363 | 8228
B5 | 12377 | 1543 | 12828 | 14070 | 14676 | 12521 | 13030 | 15039 | 13532 | 12748 | 12500 | 12169 | 12140 | 11032 | 9608 | 10180 | 10871 | 11087
End Time: | 5/31/2024 2:14:37 PM
Note on E1: Tecan.At.Common, 3.9.1.0 Tecan.At.Common.DocumentManagement, 3.9.1.0 Tecan.At.Common.DocumentManagement.Reader, 3.6.1.0 Tecan.At.Common.MCS, 3.9.1.0 Tecan.At.Common.Results, 3.9.1.0 Tecan.At.Common.UI, 3.9.1.0 Tecan.At.Communication.Common, 3.9.1.0 Tecan.At.Communication.Port.IP, 3.9.1.0 Tecan.At.Communication.Port.RS232, 3.9.1.0 Tecan.At.Communication.Port.SIM.Common, 3.9.1.0 Tecan.At.Communication.Port.USB, 3.9.1.0 Tecan.At.Communication.Server, 3.9.1.0 Tecan.At.Communication.SIM.AMR, 3.6.1.0 Tecan.At.Communication.SIM.AMRPlus, 3.6.1.0 Tecan.At.Communication.SIM.Connect, 3.9.1.0 Tecan.At.Communication.SIM.GeniosUltra, 3.6.1.0 Tecan.At.Communication.SIM.Safire3, 3.6.1.0 Tecan.At.Communication.SIM.Safire3Pro, 3.6.1.0 Tecan.At.Communication.SIM.SunriseMini, 3.6.1.0 Tecan.At.Instrument.Common, 3.9.1.0 Tecan.At.Instrument.Common.GCM, 3.9.1.0 Tecan.At.Instrument.Common.Reader, 3.6.1.0 Tecan.At.Instrument.Common.Stacker, 3.9.1.0 Tecan.At.Instrument.Gas.GCM, 3.9.1.0 Tecan.At.Instrument.GCM.Server, 3.9.1.0 Tecan.At.Instrument.Reader.AMR, 3.6.1.0 Tecan.At.Instrument.Reader.AMRPlus, 3.6.1.0 Tecan.At.Instrument.Reader.GeniosUltra, 3.6.1.0 Tecan.At.Instrument.Reader.Safire3, 3.6.1.0 Tecan.At.Instrument.Reader.Safire3Pro, 3.6.1.0 Tecan.At.Instrument.Reader.SunriseMini, 3.6.1.0 Tecan.At.Instrument.Server, 3.9.1.0 Tecan.At.Instrument.Stacker.Connect, 3.9.1.0 Tecan.At.Instrument.Stacker.Server, 3.9.1.0 Tecan.At.Measurement.BuiltInTest.Common, 3.6.1.0 Tecan.At.Measurement.Common, 3.6.1.0 Tecan.At.Measurement.Server, 3.6.1.0 Tecan.At.XFluor, 2.0.10.0 Tecan.At.XFluor.Connect.Reader, 2.0.10.0 Tecan.At.XFluor.Core, 2.0.10.0 Tecan.At.XFluor.Device, 2.0.10.0 Tecan.At.XFluor.Device.AMR, 2.0.10.0 Tecan.At.XFluor.Device.AMRPlus, 2.0.10.0 Tecan.At.XFluor.Device.GeniosUltra, 2.0.10.0 Tecan.At.XFluor.Device.Reader, 2.0.10.0 Tecan.At.XFluor.Device.Safire3, 2.0.10.0 Tecan.At.XFluor.Device.Safire3Pro, 2.0.10.0 Tecan.At.XFluor.Device.SunriseMini, 2.0.10.0 Tecan.At.XFluor.ExcelOutput, 2.0.10.0 Tecan.At.XFluor.NanoQuant, 2.0.10.0 Tecan.At.XFluor.ReaderEditor, 2.0.10.0
Note on E3: EHC, V_2.02_11/06_InfiniTe (Dec 13 2006/16.18.16) MTP, V_2.02_11/06_InfiniTe (Dec 13 2006/16.18.16) FIL, V_2.04_10/09_FILTER (Oct 27 2009/11.34.49)

## Sheet8
Application: Tecan i-control |  |  |  | Tecan i-control , 2.0.10.0
Device: infinite 200 |  |  |  | Serial number: 1007001499 |  |  |  | Serial number of connected stacker:
Firmware: V_2.02_11/06_InfiniTe (Dec 13 2006/16.18.16) |  |  |  | MAI, V_2.02_11/06_InfiniTe (Dec 13 2006/16.18.16)
Date: | 2024-05-31
Time: | 2:11:31 PM
System |  |  |  | NSM-PW0B0LDP
User |  |  |  | NSM-PW0B0LDP\Worrell Lab
Plate |  |  |  | BTW 21 Flat Bottom Black PLA Worrell lab custom 19 well plate [Thermal control 19 well plate.pdfx]
Plate-ID (Stacker)
Label: Label1
Mode |  |  |  | Fluorescence Top Reading
Multiple Reads per Well (Square (filled)) |  |  |  | 4 x 4
Multiple Reads per Well (Border) |  |  |  | 1000 | µm
Excitation Wavelength |  |  |  | 380 | nm
Emission Wavelength |  |  |  | 480 | nm
Excitation Bandwidth |  |  |  | 40 | nm
Emission Bandwidth |  |  |  | 40 | nm
Gain |  |  |  | 75 | Manual
Number of Flashes |  |  |  | 25
Integration Time |  |  |  | 20 | µs
Lag Time |  |  |  | 0 | µs
Settle Time |  |  |  | 0 | ms
Part of Plate |  |  |  | B4-B5
Start Time: | 5/31/2024 2:11:31 PM
Error: | Command: "CHECK MTP.STEPLOSS" Returned answer: "ERR044: X-Trans at module MTP lost steps abs(136)>3"
Temperature: -- °C
Well | Mean | StDev | 0;3 | 1;3 | 2;3 | 3;3 | 3;2 | 2;2 | 1;2 | 0;2 | 0;1 | 1;1 | 2;1 | 3;1 | 3;0 | 2;0 | 1;0 | 0;0
B4 | 12866 | 6880 | 11739 | 8213 | 8232 | 22663 | 22885 | 7992 | 8394 | 14396 | 10603 | 8593 | 8104 | 25274 | 25064 | 8366 | 7608 | 7726
B5 | 11995 | 1391 | 10837 | 12427 | 13473 | 13906 | 14714 | 13333 | 12523 | 11374 | 11083 | 12562 | 11998 | 11726 | 10024 | 10855 | 11304 | 9779
End Time: | 5/31/2024 2:12:00 PM
Note on E1: Tecan.At.Common, 3.9.1.0 Tecan.At.Common.DocumentManagement, 3.9.1.0 Tecan.At.Common.DocumentManagement.Reader, 3.6.1.0 Tecan.At.Common.MCS, 3.9.1.0 Tecan.At.Common.Results, 3.9.1.0 Tecan.At.Common.UI, 3.9.1.0 Tecan.At.Communication.Common, 3.9.1.0 Tecan.At.Communication.Port.IP, 3.9.1.0 Tecan.At.Communication.Port.RS232, 3.9.1.0 Tecan.At.Communication.Port.SIM.Common, 3.9.1.0 Tecan.At.Communication.Port.USB, 3.9.1.0 Tecan.At.Communication.Server, 3.9.1.0 Tecan.At.Communication.SIM.AMR, 3.6.1.0 Tecan.At.Communication.SIM.AMRPlus, 3.6.1.0 Tecan.At.Communication.SIM.Connect, 3.9.1.0 Tecan.At.Communication.SIM.GeniosUltra, 3.6.1.0 Tecan.At.Communication.SIM.Safire3, 3.6.1.0 Tecan.At.Communication.SIM.Safire3Pro, 3.6.1.0 Tecan.At.Communication.SIM.SunriseMini, 3.6.1.0 Tecan.At.Instrument.Common, 3.9.1.0 Tecan.At.Instrument.Common.GCM, 3.9.1.0 Tecan.At.Instrument.Common.Reader, 3.6.1.0 Tecan.At.Instrument.Common.Stacker, 3.9.1.0 Tecan.At.Instrument.Gas.GCM, 3.9.1.0 Tecan.At.Instrument.GCM.Server, 3.9.1.0 Tecan.At.Instrument.Reader.AMR, 3.6.1.0 Tecan.At.Instrument.Reader.AMRPlus, 3.6.1.0 Tecan.At.Instrument.Reader.GeniosUltra, 3.6.1.0 Tecan.At.Instrument.Reader.Safire3, 3.6.1.0 Tecan.At.Instrument.Reader.Safire3Pro, 3.6.1.0 Tecan.At.Instrument.Reader.SunriseMini, 3.6.1.0 Tecan.At.Instrument.Server, 3.9.1.0 Tecan.At.Instrument.Stacker.Connect, 3.9.1.0 Tecan.At.Instrument.Stacker.Server, 3.9.1.0 Tecan.At.Measurement.BuiltInTest.Common, 3.6.1.0 Tecan.At.Measurement.Common, 3.6.1.0 Tecan.At.Measurement.Server, 3.6.1.0 Tecan.At.XFluor, 2.0.10.0 Tecan.At.XFluor.Connect.Reader, 2.0.10.0 Tecan.At.XFluor.Core, 2.0.10.0 Tecan.At.XFluor.Device, 2.0.10.0 Tecan.At.XFluor.Device.AMR, 2.0.10.0 Tecan.At.XFluor.Device.AMRPlus, 2.0.10.0 Tecan.At.XFluor.Device.GeniosUltra, 2.0.10.0 Tecan.At.XFluor.Device.Reader, 2.0.10.0 Tecan.At.XFluor.Device.Safire3, 2.0.10.0 Tecan.At.XFluor.Device.Safire3Pro, 2.0.10.0 Tecan.At.XFluor.Device.SunriseMini, 2.0.10.0 Tecan.At.XFluor.ExcelOutput, 2.0.10.0 Tecan.At.XFluor.NanoQuant, 2.0.10.0 Tecan.At.XFluor.ReaderEditor, 2.0.10.0
Note on E3: EHC, V_2.02_11/06_InfiniTe (Dec 13 2006/16.18.16) MTP, V_2.02_11/06_InfiniTe (Dec 13 2006/16.18.16) FIL, V_2.04_10/09_FILTER (Oct 27 2009/11.34.49)

## Sheet7
Application: Tecan i-control |  |  |  | Tecan i-control , 2.0.10.0
Device: infinite 200 |  |  |  | Serial number: 1007001499 |  |  |  | Serial number of connected stacker:
Firmware: V_2.02_11/06_InfiniTe (Dec 13 2006/16.18.16) |  |  |  | MAI, V_2.02_11/06_InfiniTe (Dec 13 2006/16.18.16)
Date: | 2024-05-31
Time: | 2:02:02 PM
System |  |  |  | NSM-PW0B0LDP
User |  |  |  | NSM-PW0B0LDP\Worrell Lab
Plate |  |  |  | BTW 21 Flat Bottom Black PLA Worrell lab custom 19 well plate [Thermal control 19 well plate.pdfx]
Plate-ID (Stacker)
Label: Label1
Mode |  |  |  | Fluorescence Top Reading
Multiple Reads per Well (Square (filled)) |  |  |  | 4 x 4
Multiple Reads per Well (Border) |  |  |  | 1000 | µm
Excitation Wavelength |  |  |  | 380 | nm
Emission Wavelength |  |  |  | 480 | nm
Excitation Bandwidth |  |  |  | 40 | nm
Emission Bandwidth |  |  |  | 40 | nm
Gain |  |  |  | 75 | Manual
Number of Flashes |  |  |  | 25
Integration Time |  |  |  | 20 | µs
Lag Time |  |  |  | 0 | µs
Settle Time |  |  |  | 0 | ms
Part of Plate |  |  |  | B4-B5
Start Time: | 5/31/2024 2:02:02 PM
Error: | Command: "CHECK MTP.STEPLOSS" Returned answer: "ERR044: X-Trans at module MTP lost steps abs(137)>3"
10
Temperature: -- °C
Well | Mean | StDev | 0;3 | 1;3 | 2;3 | 3;3 | 3;2 | 2;2 | 1;2 | 0;2 | 0;1 | 1;1 | 2;1 | 3;1 | 3;0 | 2;0 | 1;0 | 0;0
B4 | 11342 | 1605 | 13497 | 13500 | 12090 | 9857 | 10176 | 12121 | 13638 | 13202 | 12313 | 11506 | 10472 | 9479 | 9072 | 9404 | 10023 | 11118
B5 | 8087 | 565 | 8335 | 8992 | 8823 | 8007 | 7922 | 8698 | 9152 | 8053 | 7578 | 8120 | 7974 | 7630 | 7687 | 7600 | 7534 | 7291
End Time: | 5/31/2024 2:02:32 PM
Note on E1: Tecan.At.Common, 3.9.1.0 Tecan.At.Common.DocumentManagement, 3.9.1.0 Tecan.At.Common.DocumentManagement.Reader, 3.6.1.0 Tecan.At.Common.MCS, 3.9.1.0 Tecan.At.Common.Results, 3.9.1.0 Tecan.At.Common.UI, 3.9.1.0 Tecan.At.Communication.Common, 3.9.1.0 Tecan.At.Communication.Port.IP, 3.9.1.0 Tecan.At.Communication.Port.RS232, 3.9.1.0 Tecan.At.Communication.Port.SIM.Common, 3.9.1.0 Tecan.At.Communication.Port.USB, 3.9.1.0 Tecan.At.Communication.Server, 3.9.1.0 Tecan.At.Communication.SIM.AMR, 3.6.1.0 Tecan.At.Communication.SIM.AMRPlus, 3.6.1.0 Tecan.At.Communication.SIM.Connect, 3.9.1.0 Tecan.At.Communication.SIM.GeniosUltra, 3.6.1.0 Tecan.At.Communication.SIM.Safire3, 3.6.1.0 Tecan.At.Communication.SIM.Safire3Pro, 3.6.1.0 Tecan.At.Communication.SIM.SunriseMini, 3.6.1.0 Tecan.At.Instrument.Common, 3.9.1.0 Tecan.At.Instrument.Common.GCM, 3.9.1.0 Tecan.At.Instrument.Common.Reader, 3.6.1.0 Tecan.At.Instrument.Common.Stacker, 3.9.1.0 Tecan.At.Instrument.Gas.GCM, 3.9.1.0 Tecan.At.Instrument.GCM.Server, 3.9.1.0 Tecan.At.Instrument.Reader.AMR, 3.6.1.0 Tecan.At.Instrument.Reader.AMRPlus, 3.6.1.0 Tecan.At.Instrument.Reader.GeniosUltra, 3.6.1.0 Tecan.At.Instrument.Reader.Safire3, 3.6.1.0 Tecan.At.Instrument.Reader.Safire3Pro, 3.6.1.0 Tecan.At.Instrument.Reader.SunriseMini, 3.6.1.0 Tecan.At.Instrument.Server, 3.9.1.0 Tecan.At.Instrument.Stacker.Connect, 3.9.1.0 Tecan.At.Instrument.Stacker.Server, 3.9.1.0 Tecan.At.Measurement.BuiltInTest.Common, 3.6.1.0 Tecan.At.Measurement.Common, 3.6.1.0 Tecan.At.Measurement.Server, 3.6.1.0 Tecan.At.XFluor, 2.0.10.0 Tecan.At.XFluor.Connect.Reader, 2.0.10.0 Tecan.At.XFluor.Core, 2.0.10.0 Tecan.At.XFluor.Device, 2.0.10.0 Tecan.At.XFluor.Device.AMR, 2.0.10.0 Tecan.At.XFluor.Device.AMRPlus, 2.0.10.0 Tecan.At.XFluor.Device.GeniosUltra, 2.0.10.0 Tecan.At.XFluor.Device.Reader, 2.0.10.0 Tecan.At.XFluor.Device.Safire3, 2.0.10.0 Tecan.At.XFluor.Device.Safire3Pro, 2.0.10.0 Tecan.At.XFluor.Device.SunriseMini, 2.0.10.0 Tecan.At.XFluor.ExcelOutput, 2.0.10.0 Tecan.At.XFluor.NanoQuant, 2.0.10.0 Tecan.At.XFluor.ReaderEditor, 2.0.10.0
Note on E3: EHC, V_2.02_11/06_InfiniTe (Dec 13 2006/16.18.16) MTP, V_2.02_11/06_InfiniTe (Dec 13 2006/16.18.16) FIL, V_2.04_10/09_FILTER (Oct 27 2009/11.34.49)

## Sheet6
Application: Tecan i-control |  |  |  | Tecan i-control , 2.0.10.0
Device: infinite 200 |  |  |  | Serial number: 1007001499 |  |  |  | Serial number of connected stacker:
Firmware: V_2.02_11/06_InfiniTe (Dec 13 2006/16.18.16) |  |  |  | MAI, V_2.02_11/06_InfiniTe (Dec 13 2006/16.18.16)
Date: | 2024-05-31
Time: | 1:59:33 PM
System |  |  |  | NSM-PW0B0LDP
User |  |  |  | NSM-PW0B0LDP\Worrell Lab
Plate |  |  |  | BTW 21 Flat Bottom Black PLA Worrell lab custom 19 well plate [Thermal control 19 well plate.pdfx]
Plate-ID (Stacker)
Label: Label1
Mode |  |  |  | Fluorescence Top Reading
Multiple Reads per Well (Square (filled)) |  |  |  | 4 x 4
Multiple Reads per Well (Border) |  |  |  | 1000 | µm
Excitation Wavelength |  |  |  | 380 | nm
Emission Wavelength |  |  |  | 480 | nm
Excitation Bandwidth |  |  |  | 40 | nm
Emission Bandwidth |  |  |  | 40 | nm
Gain |  |  |  | 75 | Manual
Number of Flashes |  |  |  | 25
Integration Time |  |  |  | 20 | µs
Lag Time |  |  |  | 0 | µs
Settle Time |  |  |  | 0 | ms
Part of Plate |  |  |  | B4-B5
Start Time: | 5/31/2024 1:59:33 PM
Error: | Command: "CHECK MTP.STEPLOSS" Returned answer: "ERR044: X-Trans at module MTP lost steps abs(136)>3"
Temperature: -- °C
Well | Mean | StDev | 0;3 | 1;3 | 2;3 | 3;3 | 3;2 | 2;2 | 1;2 | 0;2 | 0;1 | 1;1 | 2;1 | 3;1 | 3;0 | 2;0 | 1;0 | 0;0
B4 | 18881 | 11076 | 12554 | 17475 | 43324 | 14270 | 9490 | 17587 | 19395 | 19549 | 38946 | 19201 | 11023 | 7275 | 7347 | 11055 | 17584 | 36024
B5 | 7118 | 1292 | 5247 | 6528 | 7754 | 9197 | 9370 | 7804 | 6550 | 5484 | 5825 | 6567 | 7299 | 9027 | 7897 | 6845 | 6410 | 6079
End Time: | 5/31/2024 2:00:02 PM
Note on E1: Tecan.At.Common, 3.9.1.0 Tecan.At.Common.DocumentManagement, 3.9.1.0 Tecan.At.Common.DocumentManagement.Reader, 3.6.1.0 Tecan.At.Common.MCS, 3.9.1.0 Tecan.At.Common.Results, 3.9.1.0 Tecan.At.Common.UI, 3.9.1.0 Tecan.At.Communication.Common, 3.9.1.0 Tecan.At.Communication.Port.IP, 3.9.1.0 Tecan.At.Communication.Port.RS232, 3.9.1.0 Tecan.At.Communication.Port.SIM.Common, 3.9.1.0 Tecan.At.Communication.Port.USB, 3.9.1.0 Tecan.At.Communication.Server, 3.9.1.0 Tecan.At.Communication.SIM.AMR, 3.6.1.0 Tecan.At.Communication.SIM.AMRPlus, 3.6.1.0 Tecan.At.Communication.SIM.Connect, 3.9.1.0 Tecan.At.Communication.SIM.GeniosUltra, 3.6.1.0 Tecan.At.Communication.SIM.Safire3, 3.6.1.0 Tecan.At.Communication.SIM.Safire3Pro, 3.6.1.0 Tecan.At.Communication.SIM.SunriseMini, 3.6.1.0 Tecan.At.Instrument.Common, 3.9.1.0 Tecan.At.Instrument.Common.GCM, 3.9.1.0 Tecan.At.Instrument.Common.Reader, 3.6.1.0 Tecan.At.Instrument.Common.Stacker, 3.9.1.0 Tecan.At.Instrument.Gas.GCM, 3.9.1.0 Tecan.At.Instrument.GCM.Server, 3.9.1.0 Tecan.At.Instrument.Reader.AMR, 3.6.1.0 Tecan.At.Instrument.Reader.AMRPlus, 3.6.1.0 Tecan.At.Instrument.Reader.GeniosUltra, 3.6.1.0 Tecan.At.Instrument.Reader.Safire3, 3.6.1.0 Tecan.At.Instrument.Reader.Safire3Pro, 3.6.1.0 Tecan.At.Instrument.Reader.SunriseMini, 3.6.1.0 Tecan.At.Instrument.Server, 3.9.1.0 Tecan.At.Instrument.Stacker.Connect, 3.9.1.0 Tecan.At.Instrument.Stacker.Server, 3.9.1.0 Tecan.At.Measurement.BuiltInTest.Common, 3.6.1.0 Tecan.At.Measurement.Common, 3.6.1.0 Tecan.At.Measurement.Server, 3.6.1.0 Tecan.At.XFluor, 2.0.10.0 Tecan.At.XFluor.Connect.Reader, 2.0.10.0 Tecan.At.XFluor.Core, 2.0.10.0 Tecan.At.XFluor.Device, 2.0.10.0 Tecan.At.XFluor.Device.AMR, 2.0.10.0 Tecan.At.XFluor.Device.AMRPlus, 2.0.10.0 Tecan.At.XFluor.Device.GeniosUltra, 2.0.10.0 Tecan.At.XFluor.Device.Reader, 2.0.10.0 Tecan.At.XFluor.Device.Safire3, 2.0.10.0 Tecan.At.XFluor.Device.Safire3Pro, 2.0.10.0 Tecan.At.XFluor.Device.SunriseMini, 2.0.10.0 Tecan.At.XFluor.ExcelOutput, 2.0.10.0 Tecan.At.XFluor.NanoQuant, 2.0.10.0 Tecan.At.XFluor.ReaderEditor, 2.0.10.0
Note on E3: EHC, V_2.02_11/06_InfiniTe (Dec 13 2006/16.18.16) MTP, V_2.02_11/06_InfiniTe (Dec 13 2006/16.18.16) FIL, V_2.04_10/09_FILTER (Oct 27 2009/11.34.49)

## Sheet5
Application: Tecan i-control |  |  |  | Tecan i-control , 2.0.10.0
Device: infinite 200 |  |  |  | Serial number: 1007001499 |  |  |  | Serial number of connected stacker:
Firmware: V_2.02_11/06_InfiniTe (Dec 13 2006/16.18.16) |  |  |  | MAI, V_2.02_11/06_InfiniTe (Dec 13 2006/16.18.16)
Date: | 2024-05-31
Time: | 1:49:29 PM
System |  |  |  | NSM-PW0B0LDP
User |  |  |  | NSM-PW0B0LDP\Worrell Lab
Plate |  |  |  | BTW 21 Flat Bottom Black PLA Worrell lab custom 19 well plate [Thermal control 19 well plate.pdfx]
Plate-ID (Stacker)
Label: Label1
Mode |  |  |  | Fluorescence Top Reading
Multiple Reads per Well (Square (filled)) |  |  |  | 4 x 4
Multiple Reads per Well (Border) |  |  |  | 1000 | µm
Excitation Wavelength |  |  |  | 380 | nm
Emission Wavelength |  |  |  | 480 | nm
Excitation Bandwidth |  |  |  | 40 | nm
Emission Bandwidth |  |  |  | 40 | nm
Gain |  |  |  | 75 | Manual
Number of Flashes |  |  |  | 25
Integration Time |  |  |  | 20 | µs
Lag Time |  |  |  | 0 | µs
Settle Time |  |  |  | 0 | ms
Part of Plate |  |  |  | B4-B5
Start Time: | 5/31/2024 1:49:29 PM
Error: | Command: "CHECK MTP.STEPLOSS" Returned answer: "ERR044: X-Trans at module MTP lost steps abs(137)>3"
0
Temperature: -- °C
Well | Mean | StDev | 0;3 | 1;3 | 2;3 | 3;3 | 3;2 | 2;2 | 1;2 | 0;2 | 0;1 | 1;1 | 2;1 | 3;1 | 3;0 | 2;0 | 1;0 | 0;0
B4 | 28075 | 12804 | 19833 | 17452 | 11804 | 24339 | 20109 | 18270 | 28170 | 23988 | 45194 | 50572 | 29285 | 18458 | 16334 | 29525 | 48779 | 47091
B5 | 5835 | 725 | 4704 | 4908 | 5759 | 7127 | 7001 | 5754 | 5104 | 5081 | 5609 | 5517 | 5977 | 6801 | 6484 | 6054 | 5684 | 5802
End Time: | 5/31/2024 1:49:59 PM
Note on E1: Tecan.At.Common, 3.9.1.0 Tecan.At.Common.DocumentManagement, 3.9.1.0 Tecan.At.Common.DocumentManagement.Reader, 3.6.1.0 Tecan.At.Common.MCS, 3.9.1.0 Tecan.At.Common.Results, 3.9.1.0 Tecan.At.Common.UI, 3.9.1.0 Tecan.At.Communication.Common, 3.9.1.0 Tecan.At.Communication.Port.IP, 3.9.1.0 Tecan.At.Communication.Port.RS232, 3.9.1.0 Tecan.At.Communication.Port.SIM.Common, 3.9.1.0 Tecan.At.Communication.Port.USB, 3.9.1.0 Tecan.At.Communication.Server, 3.9.1.0 Tecan.At.Communication.SIM.AMR, 3.6.1.0 Tecan.At.Communication.SIM.AMRPlus, 3.6.1.0 Tecan.At.Communication.SIM.Connect, 3.9.1.0 Tecan.At.Communication.SIM.GeniosUltra, 3.6.1.0 Tecan.At.Communication.SIM.Safire3, 3.6.1.0 Tecan.At.Communication.SIM.Safire3Pro, 3.6.1.0 Tecan.At.Communication.SIM.SunriseMini, 3.6.1.0 Tecan.At.Instrument.Common, 3.9.1.0 Tecan.At.Instrument.Common.GCM, 3.9.1.0 Tecan.At.Instrument.Common.Reader, 3.6.1.0 Tecan.At.Instrument.Common.Stacker, 3.9.1.0 Tecan.At.Instrument.Gas.GCM, 3.9.1.0 Tecan.At.Instrument.GCM.Server, 3.9.1.0 Tecan.At.Instrument.Reader.AMR, 3.6.1.0 Tecan.At.Instrument.Reader.AMRPlus, 3.6.1.0 Tecan.At.Instrument.Reader.GeniosUltra, 3.6.1.0 Tecan.At.Instrument.Reader.Safire3, 3.6.1.0 Tecan.At.Instrument.Reader.Safire3Pro, 3.6.1.0 Tecan.At.Instrument.Reader.SunriseMini, 3.6.1.0 Tecan.At.Instrument.Server, 3.9.1.0 Tecan.At.Instrument.Stacker.Connect, 3.9.1.0 Tecan.At.Instrument.Stacker.Server, 3.9.1.0 Tecan.At.Measurement.BuiltInTest.Common, 3.6.1.0 Tecan.At.Measurement.Common, 3.6.1.0 Tecan.At.Measurement.Server, 3.6.1.0 Tecan.At.XFluor, 2.0.10.0 Tecan.At.XFluor.Connect.Reader, 2.0.10.0 Tecan.At.XFluor.Core, 2.0.10.0 Tecan.At.XFluor.Device, 2.0.10.0 Tecan.At.XFluor.Device.AMR, 2.0.10.0 Tecan.At.XFluor.Device.AMRPlus, 2.0.10.0 Tecan.At.XFluor.Device.GeniosUltra, 2.0.10.0 Tecan.At.XFluor.Device.Reader, 2.0.10.0 Tecan.At.XFluor.Device.Safire3, 2.0.10.0 Tecan.At.XFluor.Device.Safire3Pro, 2.0.10.0 Tecan.At.XFluor.Device.SunriseMini, 2.0.10.0 Tecan.At.XFluor.ExcelOutput, 2.0.10.0 Tecan.At.XFluor.NanoQuant, 2.0.10.0 Tecan.At.XFluor.ReaderEditor, 2.0.10.0
Note on E3: EHC, V_2.02_11/06_InfiniTe (Dec 13 2006/16.18.16) MTP, V_2.02_11/06_InfiniTe (Dec 13 2006/16.18.16) FIL, V_2.04_10/09_FILTER (Oct 27 2009/11.34.49)

## Sheet4
Application: Tecan i-control |  |  |  | Tecan i-control , 2.0.10.0
Device: infinite 200 |  |  |  | Serial number: 1007001499 |  |  |  | Serial number of connected stacker:
Firmware: V_2.02_11/06_InfiniTe (Dec 13 2006/16.18.16) |  |  |  | MAI, V_2.02_11/06_InfiniTe (Dec 13 2006/16.18.16)
Date: | 2024-05-31
Time: | 1:46:30 PM
System |  |  |  | NSM-PW0B0LDP
User |  |  |  | NSM-PW0B0LDP\Worrell Lab
Plate |  |  |  | BTW 21 Flat Bottom Black PLA Worrell lab custom 19 well plate [Thermal control 19 well plate.pdfx]
Plate-ID (Stacker)
Label: Label1
Mode |  |  |  | Fluorescence Top Reading
Multiple Reads per Well (Square (filled)) |  |  |  | 4 x 4
Multiple Reads per Well (Border) |  |  |  | 1000 | µm
Excitation Wavelength |  |  |  | 380 | nm
Emission Wavelength |  |  |  | 480 | nm
Excitation Bandwidth |  |  |  | 40 | nm
Emission Bandwidth |  |  |  | 40 | nm
Gain |  |  |  | 75 | Manual
Number of Flashes |  |  |  | 25
Integration Time |  |  |  | 20 | µs
Lag Time |  |  |  | 0 | µs
Settle Time |  |  |  | 0 | ms
Part of Plate |  |  |  | B4-B5
Start Time: | 5/31/2024 1:46:30 PM
Error: | Command: "CHECK MTP.STEPLOSS" Returned answer: "ERR044: X-Trans at module MTP lost steps abs(136)>3"
-5
Temperature: -- °C
Well | Mean | StDev | 0;3 | 1;3 | 2;3 | 3;3 | 3;2 | 2;2 | 1;2 | 0;2 | 0;1 | 1;1 | 2;1 | 3;1 | 3;0 | 2;0 | 1;0 | 0;0
B4 | 25231 | 13590 | 18124 | 12151 | 19722 | 41521 | 17095 | 20142 | 19063 | 28174 | 52577 | 35790 | 18899 | 9971 | 9917 | 16735 | 34197 | 49619
B5 | 7334 | 1343 | 5707 | 6621 | 8249 | 9805 | 9499 | 8026 | 6553 | 5806 | 5893 | 6505 | 7706 | 8880 | 8293 | 7358 | 6502 | 5935
End Time: | 5/31/2024 1:47:00 PM
Note on E1: Tecan.At.Common, 3.9.1.0 Tecan.At.Common.DocumentManagement, 3.9.1.0 Tecan.At.Common.DocumentManagement.Reader, 3.6.1.0 Tecan.At.Common.MCS, 3.9.1.0 Tecan.At.Common.Results, 3.9.1.0 Tecan.At.Common.UI, 3.9.1.0 Tecan.At.Communication.Common, 3.9.1.0 Tecan.At.Communication.Port.IP, 3.9.1.0 Tecan.At.Communication.Port.RS232, 3.9.1.0 Tecan.At.Communication.Port.SIM.Common, 3.9.1.0 Tecan.At.Communication.Port.USB, 3.9.1.0 Tecan.At.Communication.Server, 3.9.1.0 Tecan.At.Communication.SIM.AMR, 3.6.1.0 Tecan.At.Communication.SIM.AMRPlus, 3.6.1.0 Tecan.At.Communication.SIM.Connect, 3.9.1.0 Tecan.At.Communication.SIM.GeniosUltra, 3.6.1.0 Tecan.At.Communication.SIM.Safire3, 3.6.1.0 Tecan.At.Communication.SIM.Safire3Pro, 3.6.1.0 Tecan.At.Communication.SIM.SunriseMini, 3.6.1.0 Tecan.At.Instrument.Common, 3.9.1.0 Tecan.At.Instrument.Common.GCM, 3.9.1.0 Tecan.At.Instrument.Common.Reader, 3.6.1.0 Tecan.At.Instrument.Common.Stacker, 3.9.1.0 Tecan.At.Instrument.Gas.GCM, 3.9.1.0 Tecan.At.Instrument.GCM.Server, 3.9.1.0 Tecan.At.Instrument.Reader.AMR, 3.6.1.0 Tecan.At.Instrument.Reader.AMRPlus, 3.6.1.0 Tecan.At.Instrument.Reader.GeniosUltra, 3.6.1.0 Tecan.At.Instrument.Reader.Safire3, 3.6.1.0 Tecan.At.Instrument.Reader.Safire3Pro, 3.6.1.0 Tecan.At.Instrument.Reader.SunriseMini, 3.6.1.0 Tecan.At.Instrument.Server, 3.9.1.0 Tecan.At.Instrument.Stacker.Connect, 3.9.1.0 Tecan.At.Instrument.Stacker.Server, 3.9.1.0 Tecan.At.Measurement.BuiltInTest.Common, 3.6.1.0 Tecan.At.Measurement.Common, 3.6.1.0 Tecan.At.Measurement.Server, 3.6.1.0 Tecan.At.XFluor, 2.0.10.0 Tecan.At.XFluor.Connect.Reader, 2.0.10.0 Tecan.At.XFluor.Core, 2.0.10.0 Tecan.At.XFluor.Device, 2.0.10.0 Tecan.At.XFluor.Device.AMR, 2.0.10.0 Tecan.At.XFluor.Device.AMRPlus, 2.0.10.0 Tecan.At.XFluor.Device.GeniosUltra, 2.0.10.0 Tecan.At.XFluor.Device.Reader, 2.0.10.0 Tecan.At.XFluor.Device.Safire3, 2.0.10.0 Tecan.At.XFluor.Device.Safire3Pro, 2.0.10.0 Tecan.At.XFluor.Device.SunriseMini, 2.0.10.0 Tecan.At.XFluor.ExcelOutput, 2.0.10.0 Tecan.At.XFluor.NanoQuant, 2.0.10.0 Tecan.At.XFluor.ReaderEditor, 2.0.10.0
Note on E3: EHC, V_2.02_11/06_InfiniTe (Dec 13 2006/16.18.16) MTP, V_2.02_11/06_InfiniTe (Dec 13 2006/16.18.16) FIL, V_2.04_10/09_FILTER (Oct 27 2009/11.34.49)

## Sheet3
Application: Tecan i-control |  |  |  | Tecan i-control , 2.0.10.0
Device: infinite 200 |  |  |  | Serial number: 1007001499 |  |  |  | Serial number of connected stacker:
Firmware: V_2.02_11/06_InfiniTe (Dec 13 2006/16.18.16) |  |  |  | MAI, V_2.02_11/06_InfiniTe (Dec 13 2006/16.18.16)
Date: | 2024-05-31
Time: | 1:42:46 PM
System |  |  |  | NSM-PW0B0LDP
User |  |  |  | NSM-PW0B0LDP\Worrell Lab
Plate |  |  |  | BTW 21 Flat Bottom Black PLA Worrell lab custom 19 well plate [Thermal control 19 well plate.pdfx]
Plate-ID (Stacker)
Label: Label1
Mode |  |  |  | Fluorescence Top Reading
Multiple Reads per Well (Square (filled)) |  |  |  | 4 x 4
Multiple Reads per Well (Border) |  |  |  | 1000 | µm
Excitation Wavelength |  |  |  | 380 | nm
Emission Wavelength |  |  |  | 480 | nm
Excitation Bandwidth |  |  |  | 40 | nm
Emission Bandwidth |  |  |  | 40 | nm
Gain |  |  |  | 75 | Calculated From: B4 (100%)
Number of Flashes |  |  |  | 25
Integration Time |  |  |  | 20 | µs
Lag Time |  |  |  | 0 | µs
Settle Time |  |  |  | 0 | ms
Part of Plate |  |  |  | B4-B5
Start Time: | 5/31/2024 1:42:57 PM
Error: | Command: "CHECK MTP.STEPLOSS" Returned answer: "ERR044: X-Trans at module MTP lost steps abs(136)>3"
-10
Temperature: -- °C
Well | Mean | StDev | 0;3 | 1;3 | 2;3 | 3;3 | 3;2 | 2;2 | 1;2 | 0;2 | 0;1 | 1;1 | 2;1 | 3;1 | 3;0 | 2;0 | 1;0 | 0;0
B4 | 13364 | 1625 | 11898 | 14068 | 15629 | 15707 | 15036 | 14773 | 14298 | 11806 | 11557 | 13763 | 14203 | 13535 | 12250 | 12981 | 12383 | 9936
B5 | 9365 | 553 | 9572 | 9519 | 9765 | 10505 | 10507 | 9455 | 9108 | 9145 | 9208 | 9025 | 9110 | 9678 | 9056 | 8754 | 8771 | 8654
End Time: | 5/31/2024 1:43:25 PM
Note on E1: Tecan.At.Common, 3.9.1.0 Tecan.At.Common.DocumentManagement, 3.9.1.0 Tecan.At.Common.DocumentManagement.Reader, 3.6.1.0 Tecan.At.Common.MCS, 3.9.1.0 Tecan.At.Common.Results, 3.9.1.0 Tecan.At.Common.UI, 3.9.1.0 Tecan.At.Communication.Common, 3.9.1.0 Tecan.At.Communication.Port.IP, 3.9.1.0 Tecan.At.Communication.Port.RS232, 3.9.1.0 Tecan.At.Communication.Port.SIM.Common, 3.9.1.0 Tecan.At.Communication.Port.USB, 3.9.1.0 Tecan.At.Communication.Server, 3.9.1.0 Tecan.At.Communication.SIM.AMR, 3.6.1.0 Tecan.At.Communication.SIM.AMRPlus, 3.6.1.0 Tecan.At.Communication.SIM.Connect, 3.9.1.0 Tecan.At.Communication.SIM.GeniosUltra, 3.6.1.0 Tecan.At.Communication.SIM.Safire3, 3.6.1.0 Tecan.At.Communication.SIM.Safire3Pro, 3.6.1.0 Tecan.At.Communication.SIM.SunriseMini, 3.6.1.0 Tecan.At.Instrument.Common, 3.9.1.0 Tecan.At.Instrument.Common.GCM, 3.9.1.0 Tecan.At.Instrument.Common.Reader, 3.6.1.0 Tecan.At.Instrument.Common.Stacker, 3.9.1.0 Tecan.At.Instrument.Gas.GCM, 3.9.1.0 Tecan.At.Instrument.GCM.Server, 3.9.1.0 Tecan.At.Instrument.Reader.AMR, 3.6.1.0 Tecan.At.Instrument.Reader.AMRPlus, 3.6.1.0 Tecan.At.Instrument.Reader.GeniosUltra, 3.6.1.0 Tecan.At.Instrument.Reader.Safire3, 3.6.1.0 Tecan.At.Instrument.Reader.Safire3Pro, 3.6.1.0 Tecan.At.Instrument.Reader.SunriseMini, 3.6.1.0 Tecan.At.Instrument.Server, 3.9.1.0 Tecan.At.Instrument.Stacker.Connect, 3.9.1.0 Tecan.At.Instrument.Stacker.Server, 3.9.1.0 Tecan.At.Measurement.BuiltInTest.Common, 3.6.1.0 Tecan.At.Measurement.Common, 3.6.1.0 Tecan.At.Measurement.Server, 3.6.1.0 Tecan.At.XFluor, 2.0.10.0 Tecan.At.XFluor.Connect.Reader, 2.0.10.0 Tecan.At.XFluor.Core, 2.0.10.0 Tecan.At.XFluor.Device, 2.0.10.0 Tecan.At.XFluor.Device.AMR, 2.0.10.0 Tecan.At.XFluor.Device.AMRPlus, 2.0.10.0 Tecan.At.XFluor.Device.GeniosUltra, 2.0.10.0 Tecan.At.XFluor.Device.Reader, 2.0.10.0 Tecan.At.XFluor.Device.Safire3, 2.0.10.0 Tecan.At.XFluor.Device.Safire3Pro, 2.0.10.0 Tecan.At.XFluor.Device.SunriseMini, 2.0.10.0 Tecan.At.XFluor.ExcelOutput, 2.0.10.0 Tecan.At.XFluor.NanoQuant, 2.0.10.0 Tecan.At.XFluor.ReaderEditor, 2.0.10.0
Note on E3: EHC, V_2.02_11/06_InfiniTe (Dec 13 2006/16.18.16) MTP, V_2.02_11/06_InfiniTe (Dec 13 2006/16.18.16) FIL, V_2.04_10/09_FILTER (Oct 27 2009/11.34.49)

## Sheet2
Application: Tecan i-control |  |  |  | Tecan i-control , 2.0.10.0
Device: infinite 200 |  |  |  | Serial number: 1007001499 |  |  |  | Serial number of connected stacker:
Firmware: V_2.02_11/06_InfiniTe (Dec 13 2006/16.18.16) |  |  |  | MAI, V_2.02_11/06_InfiniTe (Dec 13 2006/16.18.16)
Date: | 2024-05-31
Time: | 1:41:49 PM
System |  |  |  | NSM-PW0B0LDP
User |  |  |  | NSM-PW0B0LDP\Worrell Lab
Plate |  |  |  | BTW 21 Flat Bottom Black PLA Worrell lab custom 19 well plate [Thermal control 19 well plate.pdfx]
Plate-ID (Stacker)
Label: Label1
Mode |  |  |  | Fluorescence Top Reading
Multiple Reads per Well (Square (filled)) |  |  |  | 4 x 4
Multiple Reads per Well (Border) |  |  |  | 1000 | µm
Excitation Wavelength |  |  |  | 380 | nm
Emission Wavelength |  |  |  | 480 | nm
Excitation Bandwidth |  |  |  | 40 | nm
Emission Bandwidth |  |  |  | 40 | nm
Gain |  |  |  | 73 | Calculated From: B5 (100%)
Number of Flashes |  |  |  | 25
Integration Time |  |  |  | 20 | µs
Lag Time |  |  |  | 0 | µs
Settle Time |  |  |  | 0 | ms
Part of Plate |  |  |  | B4-B5
Start Time: | 5/31/2024 1:41:59 PM
Error: | Command: "CHECK MTP.STEPLOSS" Returned answer: "ERR044: Y-Trans at module MTP lost steps abs(8)>3"
Temperature: -- °C
Well | Mean | StDev | 0;3 | 1;3 | 2;3 | 3;3 | 3;2 | 2;2 | 1;2 | 0;2 | 0;1 | 1;1 | 2;1 | 3;1 | 3;0 | 2;0 | 1;0 | 0;0
B4 | 13824 | 7560 | 8723 | 31323 | 14228 | 6799 | 9058 | 18709 | 29006 | 13525 | 16203 | 13785 | 7186 | 9115 | 6870 | 6211 | 12365 | 18083
B5 | 7989 | 1738 | 6039 | 7443 | 8852 | 10706 | 10388 | 8665 | 7400 | 6073 | 5828 | 7066 | 8467 | 10446 | 10087 | 7897 | 6722 | 5742
End Time: | 5/31/2024 1:42:27 PM
Note on E1: Tecan.At.Common, 3.9.1.0 Tecan.At.Common.DocumentManagement, 3.9.1.0 Tecan.At.Common.DocumentManagement.Reader, 3.6.1.0 Tecan.At.Common.MCS, 3.9.1.0 Tecan.At.Common.Results, 3.9.1.0 Tecan.At.Common.UI, 3.9.1.0 Tecan.At.Communication.Common, 3.9.1.0 Tecan.At.Communication.Port.IP, 3.9.1.0 Tecan.At.Communication.Port.RS232, 3.9.1.0 Tecan.At.Communication.Port.SIM.Common, 3.9.1.0 Tecan.At.Communication.Port.USB, 3.9.1.0 Tecan.At.Communication.Server, 3.9.1.0 Tecan.At.Communication.SIM.AMR, 3.6.1.0 Tecan.At.Communication.SIM.AMRPlus, 3.6.1.0 Tecan.At.Communication.SIM.Connect, 3.9.1.0 Tecan.At.Communication.SIM.GeniosUltra, 3.6.1.0 Tecan.At.Communication.SIM.Safire3, 3.6.1.0 Tecan.At.Communication.SIM.Safire3Pro, 3.6.1.0 Tecan.At.Communication.SIM.SunriseMini, 3.6.1.0 Tecan.At.Instrument.Common, 3.9.1.0 Tecan.At.Instrument.Common.GCM, 3.9.1.0 Tecan.At.Instrument.Common.Reader, 3.6.1.0 Tecan.At.Instrument.Common.Stacker, 3.9.1.0 Tecan.At.Instrument.Gas.GCM, 3.9.1.0 Tecan.At.Instrument.GCM.Server, 3.9.1.0 Tecan.At.Instrument.Reader.AMR, 3.6.1.0 Tecan.At.Instrument.Reader.AMRPlus, 3.6.1.0 Tecan.At.Instrument.Reader.GeniosUltra, 3.6.1.0 Tecan.At.Instrument.Reader.Safire3, 3.6.1.0 Tecan.At.Instrument.Reader.Safire3Pro, 3.6.1.0 Tecan.At.Instrument.Reader.SunriseMini, 3.6.1.0 Tecan.At.Instrument.Server, 3.9.1.0 Tecan.At.Instrument.Stacker.Connect, 3.9.1.0 Tecan.At.Instrument.Stacker.Server, 3.9.1.0 Tecan.At.Measurement.BuiltInTest.Common, 3.6.1.0 Tecan.At.Measurement.Common, 3.6.1.0 Tecan.At.Measurement.Server, 3.6.1.0 Tecan.At.XFluor, 2.0.10.0 Tecan.At.XFluor.Connect.Reader, 2.0.10.0 Tecan.At.XFluor.Core, 2.0.10.0 Tecan.At.XFluor.Device, 2.0.10.0 Tecan.At.XFluor.Device.AMR, 2.0.10.0 Tecan.At.XFluor.Device.AMRPlus, 2.0.10.0 Tecan.At.XFluor.Device.GeniosUltra, 2.0.10.0 Tecan.At.XFluor.Device.Reader, 2.0.10.0 Tecan.At.XFluor.Device.Safire3, 2.0.10.0 Tecan.At.XFluor.Device.Safire3Pro, 2.0.10.0 Tecan.At.XFluor.Device.SunriseMini, 2.0.10.0 Tecan.At.XFluor.ExcelOutput, 2.0.10.0 Tecan.At.XFluor.NanoQuant, 2.0.10.0 Tecan.At.XFluor.ReaderEditor, 2.0.10.0
Note on E3: EHC, V_2.02_11/06_InfiniTe (Dec 13 2006/16.18.16) MTP, V_2.02_11/06_InfiniTe (Dec 13 2006/16.18.16) FIL, V_2.04_10/09_FILTER (Oct 27 2009/11.34.49)